## Basic_info
Name of the database | FG/KSAT-1358
Parameters | e, k, wL, wP, IP, Gs
Number of studies | 33
Property ranges | e (0.19 to 8.57), k (1.44E-13 to 7.50E-06 m/s), wL (22 to 675), wP (9.5 to 70), IP (5 to 625.9), Gs (2.09 to 2.9)
Database owners | Shuyin Feng (shuyin.feng@bristol.ac.uk); Paul J. Vardanega (p.j.vardanega@bristol.ac.uk)
References | Feng, S. and Vardanega, P. J. (2019a). Correlation of the hydraulic conductivity of fine-grained soils with water content ratio using a database. Environmental Geotechnics, 6(5): 253-268 https://doi.org/10.1680/jenge.18.00166 ​ ​ Feng, S. and Vardanega, P. J. (2019b). A database of saturated hydraulic conductivity of fine-grained soils: probability density functions. Georisk: Assessment and Management of Risk for Engineered Systems and Geohazards, 13(4): 255-261 https://doi.org/10.1080/17499518.2019.1652919​

## FG_KSAT1358
Reference | Clay type | Atterberg classification | void ratio | k test method | k (m/s) | wL | wP | IP | Gs
Chamberlain EJ and Gow AJ (1979) Effect of freezing and thawing on the permeability and structure of soils. Developments in Geotechnical Engineering 26(C): 73 –92, https://doi.org/10.1016/B978-0-444-417824.50012-9. (Data digitized from figure) | CRREL clay | ML | 0.87831 | falling head test | 4.6663e-08 | 28 | 23 | 5 | 2.77
|  | ML | 0.88645 | falling head test | 4.1253e-08 | 28 | 23 | 5 | 2.77
|  | ML | 0.89863 | falling head test | 3.3808e-08 | 28 | 23 | 5 | 2.77
|  | ML | 0.91753 | falling head test | 7.493e-09 | 28 | 23 | 5 | 2.77
|  | ML | 0.96167 | falling head test | 7.3508e-08 | 28 | 23 | 5 | 2.77
|  | ML | 0.97577 | falling head test | 9.4038e-09 | 28 | 23 | 5 | 2.77 | k (m/s) | Hydraulic conductivity
|  | ML | 1.0151 | falling head test | 5.4267e-08 | 28 | 23 | 5 | 2.77 | wL | Liquid limit
|  | ML | 1.0257 | falling head test | 1.1915e-08 | 28 | 23 | 5 | 2.77 | wP | Plastic limit
|  | ML | 1.0911 | falling head test | 1.8418e-07 | 28 | 23 | 5 | 2.77 | IP | Plastic index
|  | ML | 1.0964 | falling head test | 1.5238e-08 | 28 | 23 | 5 | 2.77 | Gs | Specific gravity
|  | ML | 1.1005 | falling head test | 1.386e-08 | 28 | 23 | 5 | 2.77
|  | ML | 1.1672 | falling head test | 2.0629e-08 | 28 | 23 | 5 | 2.77
|  | ML | 1.1794 | falling head test | 1.7894e-08 | 28 | 23 | 5 | 2.77
|  | ML | 1.1821 | falling head test | 1.6905e-07 | 28 | 23 | 5 | 2.77
|  | ML | 1.2317 | falling head test | 1.5085e-07 | 28 | 23 | 5 | 2.77
|  | ML | 1.25 | falling head test | 2.0621e-08 | 28 | 23 | 5 | 2.77
|  | ML | 1.2753 | falling head test | 2.9e-08 | 28 | 23 | 5 | 2.77
|  | ML | 1.3254 | falling head test | 4.2758e-08 | 28 | 23 | 5 | 2.77
|  | ML | 1.3505 | falling head test | 5.2166e-08 | 28 | 23 | 5 | 2.77
| Morin clay | CL | 0.67364 | falling head test | 8.33e-10 | 26 | 19 | 7 | 2.76
|  | CL | 0.69874 | falling head test | 5.86e-10 | 26 | 19 | 7 | 2.76
|  | CL | 0.7908 | falling head test | 6.44e-10 | 26 | 19 | 7 | 2.76
|  | CL | 0.79498 | falling head test | 1.13e-08 | 26 | 19 | 7 | 2.76
|  | CL | 0.80753 | falling head test | 2.01e-08 | 26 | 19 | 7 | 2.76
|  | CL | 0.84937 | falling head test | 1.15e-08 | 26 | 19 | 7 | 2.76
|  | CL | 0.88284 | falling head test | 9.32e-10 | 26 | 19 | 7 | 2.76
|  | CL | 0.90795 | falling head test | 1.02e-08 | 26 | 19 | 7 | 2.76
|  | CL | 0.98326 | falling head test | 1.1e-09 | 26 | 19 | 7 | 2.76
|  | CL | 1.1088 | falling head test | 1.71e-09 | 26 | 19 | 7 | 2.76
|  | CL | 1.1297 | falling head test | 1.97e-09 | 26 | 19 | 7 | 2.76
|  | CL | 1.1799 | falling head test | 2.47e-09 | 26 | 19 | 7 | 2.76
|  | CL | 1.318 | falling head test | 3.78e-09 | 26 | 19 | 7 | 2.76
|  | CL | 1.4059 | falling head test | 5.31e-09 | 26 | 19 | 7 | 2.76
| Ellsworth clay | CL | 0.65356 | falling head test | 4.61e-09 | 45 | 25 | 20 | 2.66
|  | CL | 0.6613 | falling head test | 3.46e-09 | 45 | 25 | 20 | 2.66
|  | CL | 0.66148 | falling head test | 3.41e-09 | 45 | 25 | 20 | 2.66
|  | CL | 0.6812 | falling head test | 1.87e-09 | 45 | 25 | 20 | 2.66
|  | CL | 0.72433 | falling head test | 9.2e-10 | 45 | 25 | 20 | 2.66
|  | CL | 0.86128 | falling head test | 1.96e-10 | 45 | 25 | 20 | 2.66
|  | CL | 0.92012 | falling head test | 7.06e-07 | 45 | 25 | 20 | 2.66
|  | CL | 0.92498 | falling head test | 7.28e-08 | 45 | 25 | 20 | 2.66
|  | CL | 0.94368 | falling head test | 4.44e-07 | 45 | 25 | 20 | 2.66
|  | CL | 0.95584 | falling head test | 1.46e-07 | 45 | 25 | 20 | 2.66
|  | CL | 0.97754 | falling head test | 7.51e-10 | 45 | 25 | 20 | 2.66
|  | CL | 0.99151 | falling head test | 7.6e-09 | 45 | 25 | 20 | 2.66
|  | CL | 0.99422 | falling head test | 5.42e-07 | 45 | 25 | 20 | 2.66
|  | CL | 1.1136 | falling head test | 1.45e-09 | 45 | 25 | 20 | 2.66
|  | CL | 1.2457 | falling head test | 2.55e-09 | 45 | 25 | 20 | 2.66
|  | CL | 1.2497 | falling head test | 2.58e-09 | 45 | 25 | 20 | 2.66
|  | CL | 1.2703 | falling head test | 1.29e-06 | 45 | 25 | 20 | 2.66
|  | CL | 1.2893 | falling head test | 4.06e-06 | 45 | 25 | 20 | 2.66
|  | CL | 1.3158 | falling head test | 2.62e-09 | 45 | 25 | 20 | 2.66
|  | CL | 1.3399 | falling head test | 4.29e-06 | 45 | 25 | 20 | 2.66
|  | CL | 1.374 | falling head test | 3.73e-09 | 45 | 25 | 20 | 2.66
|  | CL | 1.4441 | falling head test | 4.19e-09 | 45 | 25 | 20 | 2.66
|  | CL | 1.5102 | falling head test | 5.5e-09 | 45 | 25 | 20 | 2.66
|  | CL | 1.5217 | falling head test | 7.92e-09 | 45 | 25 | 20 | 2.66
|  | CL | 1.5917 | falling head test | 8.98e-09 | 45 | 25 | 20 | 2.66
|  | CL | 1.6152 | falling head test | 7.69e-09 | 45 | 25 | 20 | 2.66
|  | CL | 1.704 | falling head test | 4.06e-08 | 45 | 25 | 20 | 2.66
|  | CL | 1.79 | falling head test | 2.11e-08 | 45 | 25 | 20 | 2.66
|  | CL | 1.7976 | falling head test | 3.08e-08 | 45 | 25 | 20 | 2.66
|  | CL | 1.8713 | falling head test | 6.15e-08 | 45 | 25 | 20 | 2.66
Mesri G and Olson RE (1971b) Consolidation characteristics of montmorillonite. Géotechnique 21(4): 341–352, https://doi.org/10. 1680/geot.1971.21.4.341. (Data digitized from figure) | Calcium montmorillonite 0.001ph5 | CH | 1.2115 | consolidation | 1.9966e-13 | 220 | 33 | 187 | 2.8
|  | CH | 1.4209 | consolidation | 5.5597e-13 | 220 | 33 | 187 | 2.8
|  | CH | 1.7138 | consolidation | 1.791e-12 | 220 | 33 | 187 | 2.8
|  | CH | 2.0515 | consolidation | 6.7439e-12 | 220 | 33 | 187 | 2.8
|  | CH | 2.5038 | consolidation | 2.0957e-11 | 220 | 33 | 187 | 2.8
|  | CH | 3.178 | consolidation | 7.895e-11 | 220 | 33 | 187 | 2.8
|  | CH | 4.0309 | consolidation | 2.8698e-10 | 220 | 33 | 187 | 2.8
|  | CH | 5.0587 | consolidation | 7.586e-10 | 220 | 33 | 187 | 2.8
|  | CH | 6.1081 | consolidation | 1.4146e-09 | 220 | 33 | 187 | 2.8
| Calcium montmorillonite 0.001ph9 | CH | 1.1946 | consolidation | 1.9929e-13 | 207 | 35 | 172 | 2.8
|  | CH | 1.4245 | consolidation | 5.2227e-13 | 207 | 35 | 172 | 2.8
|  | CH | 1.6425 | consolidation | 1.5302e-12 | 207 | 35 | 172 | 2.8
|  | CH | 1.9742 | consolidation | 5.6384e-12 | 207 | 35 | 172 | 2.8
|  | CH | 2.4219 | consolidation | 2.3716e-11 | 207 | 35 | 172 | 2.8
|  | CH | 3.0365 | consolidation | 1.0049e-10 | 207 | 35 | 172 | 2.8
|  | CH | 3.7586 | consolidation | 2.8419e-10 | 207 | 35 | 172 | 2.8
|  | CH | 4.6795 | consolidation | 6.994e-10 | 207 | 35 | 172 | 2.8
|  | CH | 5.7761 | consolidation | 1.8599e-09 | 207 | 35 | 172 | 2.8
| Calcium montmorillonite 0.01ph5 | CH | 1.1764 | consolidation | 2.2057e-13 | 220 | 33 | 187 | 2.8
|  | CH | 1.4291 | consolidation | 5.7458e-13 | 220 | 33 | 187 | 2.8
|  | CH | 1.6663 | consolidation | 1.9201e-12 | 220 | 33 | 187 | 2.8
|  | CH | 2.037 | consolidation | 8.438e-12 | 220 | 33 | 187 | 2.8
|  | CH | 2.4977 | consolidation | 2.634e-11 | 220 | 33 | 187 | 2.8
|  | CH | 3.1251 | consolidation | 9.011e-11 | 220 | 33 | 187 | 2.8
|  | CH | 4.0135 | consolidation | 3.6979e-10 | 220 | 33 | 187 | 2.8
|  | CH | 5.1756 | consolidation | 1.0578e-09 | 220 | 33 | 187 | 2.8
| Calcium montmorillonite 0.01ph9 | CH | 1.1408 | consolidation | 2.3045e-13 | 205 | 35 | 170 | 2.8
|  | CH | 1.3753 | consolidation | 5.8018e-13 | 205 | 35 | 170 | 2.8
|  | CH | 1.6058 | consolidation | 1.7836e-12 | 205 | 35 | 170 | 2.8
|  | CH | 1.9559 | consolidation | 7.49e-12 | 205 | 35 | 170 | 2.8
|  | CH | 2.3841 | consolidation | 2.9919e-11 | 205 | 35 | 170 | 2.8
|  | CH | 3.0284 | consolidation | 1.2819e-10 | 205 | 35 | 170 | 2.8
|  | CH | 3.7587 | consolidation | 4.0254e-10 | 205 | 35 | 170 | 2.8
|  | CH | 4.6471 | consolidation | 1.1157e-09 | 205 | 35 | 170 | 2.8
|  | CH | 5.8302 | consolidation | 3.2441e-09 | 205 | 35 | 170 | 2.8
| Calcium montmorillonite 0.1ph5 | CH | 1.1957 | consolidation | 2.7085e-13 | 193 | 31 | 162 | 2.8
|  | CH | 1.4085 | consolidation | 7.452e-13 | 193 | 31 | 162 | 2.8
|  | CH | 1.6927 | consolidation | 2.6344e-12 | 193 | 31 | 162 | 2.8
|  | CH | 1.9948 | consolidation | 9.846e-12 | 193 | 31 | 162 | 2.8
|  | CH | 2.4446 | consolidation | 3.2483e-11 | 193 | 31 | 162 | 2.8
|  | CH | 3.053 | consolidation | 1.3487e-10 | 193 | 31 | 162 | 2.8
|  | CH | 3.8634 | consolidation | 4.6545e-10 | 193 | 31 | 162 | 2.8
|  | CH | 4.8034 | consolidation | 1.3485e-09 | 193 | 31 | 162 | 2.8
|  | CH | 5.8628 | consolidation | 3.3338e-09 | 193 | 31 | 162 | 2.8
| Calcium montmorillonite 0.1ph9 | CH | 1.2108 | consolidation | 3.1256e-13 | 207 | 35 | 172 | 2.8
|  | CH | 1.4433 | consolidation | 8.392e-13 | 207 | 35 | 172 | 2.8
|  | CH | 1.6937 | consolidation | 3.1651e-12 | 207 | 35 | 172 | 2.8
|  | CH | 2.0274 | consolidation | 1.3597e-11 | 207 | 35 | 172 | 2.8
|  | CH | 2.4306 | consolidation | 5.0444e-11 | 207 | 35 | 172 | 2.8
|  | CH | 3.063 | consolidation | 1.8667e-10 | 207 | 35 | 172 | 2.8
|  | CH | 3.8413 | consolidation | 5.9171e-10 | 207 | 35 | 172 | 2.8
|  | CH | 4.7686 | consolidation | 1.47e-09 | 207 | 35 | 172 | 2.8
|  | CH | 5.9438 | consolidation | 3.5211e-09 | 207 | 35 | 172 | 2.8
| Calcium montmorillonite 1.0ph5 | CH | 1.0854 | consolidation | 2.644e-13 | 189 | 32 | 157 | 2.8
|  | CH | 1.2718 | consolidation | 6.5087e-13 | 189 | 32 | 157 | 2.8
|  | CH | 1.5544 | consolidation | 2.459e-12 | 189 | 32 | 157 | 2.8
|  | CH | 1.88 | consolidation | 9.453e-12 | 189 | 32 | 157 | 2.8
|  | CH | 2.3004 | consolidation | 3.169e-11 | 189 | 32 | 157 | 2.8
|  | CH | 2.9184 | consolidation | 1.3233e-10 | 189 | 32 | 157 | 2.8
|  | CH | 3.6992 | consolidation | 3.823e-10 | 189 | 32 | 157 | 2.8
|  | CH | 4.6554 | consolidation | 1.0252e-09 | 189 | 32 | 157 | 2.8
|  | CH | 5.6166 | consolidation | 1.8045e-09 | 189 | 32 | 157 | 2.8
| Calcium montmorillonite 1.0ph9 | CH | 1.2302 | consolidation | 2.8361e-13 | 201 | 34 | 167 | 2.8
|  | CH | 1.4323 | consolidation | 7.683e-13 | 201 | 34 | 167 | 2.8
|  | CH | 1.7016 | consolidation | 2.8478e-12 | 201 | 34 | 167 | 2.8
|  | CH | 1.9959 | consolidation | 1.1336e-11 | 201 | 34 | 167 | 2.8
|  | CH | 2.5018 | consolidation | 4.8942e-11 | 201 | 34 | 167 | 2.8
|  | CH | 3.1551 | consolidation | 2.0221e-10 | 201 | 34 | 167 | 2.8
|  | CH | 3.9368 | consolidation | 5.8973e-10 | 201 | 34 | 167 | 2.8
|  | CH | 4.8731 | consolidation | 1.7462e-09 | 201 | 34 | 167 | 2.8
|  | CH | 6.056 | consolidation | 4.3923e-09 | 201 | 34 | 167 | 2.8
Bartos MJ (1977) Classiﬁcation and Engineering Properties of Dredged Material. Environmental Effects Laboratory, US Army Engineer Waterways Experiment Station, Vicksburg, MS, USA. Technical Report D-77-18. (Data from table) | Dredged material | CH | 0.92886 | consolidation test | 4e-11 | 99 | 28 | 71 | 2.2304
|  | CH | 1.1152 | consolidation test | 8.3e-11 | 120 | 31 | 89 | 2.2319
|  | CH | 1.0721 | consolidation test | 1.3e-10 | 129 | 32 | 97 | 2.0945
|  | CL | 0.90622 | consolidation test | 2.7e-10 | 42 | 20 | 22 | 2.3472
|  | SC | 0.86638 | consolidation test | 2.9e-10 | 42 | 23 | 19 | 2.4617
Chandler RJ, Leroueil S and Trenter NA (1990) Measurements of the permeability of London Clay using a self-boring permeameter. Géotechnique 40(1): 113 –124, https://doi.org/10.1680/geot. 1990.40.1.113. (Data digitized from figure) | London clay | CH | 0.87 | constant head test | 1.4e-11 | 85 | 26 | 59 | 2.72
|  | CH | 0.82 | constant head test | 1.1e-11 | 85 | 26 | 59 | 2.72
|  | CH | 0.84 | constant head test | 2.25e-11 | 85 | 26 | 59 | 2.72
|  | CH | 0.83 | constant head test | 1.265e-11 | 85 | 26 | 59 | 2.72
|  | CH | 0.83 | constant head test | 1e-11 | 85 | 26 | 59 | 2.72
|  | CH | 0.83 | constant head test | 2.3e-11 | 85 | 26 | 59 | 2.72
|  | CH | 0.85 | constant head test | 1e-11 | 85 | 26 | 59 | 2.72
|  | CH | 0.67645 | constant head test | 5.2828e-12 | 85 | 26 | 59 | 2.72
|  | CH | 0.76854 | constant head test | 6.8595e-12 | 85 | 26 | 59 | 2.72
|  | CH | 0.83924 | constant head test | 1.1768e-11 | 85 | 26 | 59 | 2.72
|  | CH | 0.86704 | constant head test | 1.3064e-11 | 85 | 26 | 59 | 2.72
Mesri G and Olson RE (1971a) Mechanisms controlling the permeability of clays. Clays and Clay Minerals 19(3): 151–158, https://doi.org/10. 1346/CCMN.1971.0190303. (Data digitized from figure) | Kaolinite | ML | 0.85346 | consolidation | 1.4892e-10 | 45 | 29 | 16 | 2.65
|  | ML | 0.77685 | consolidation | 2.0653e-10 | 45 | 29 | 16 | 2.65
|  | ML | 0.98765 | consolidation | 3.1447e-10 | 45 | 29 | 16 | 2.65
|  | ML | 0.87823 | consolidation | 3.9108e-10 | 45 | 29 | 16 | 2.65
|  | ML | 1.0843 | consolidation | 5.509e-10 | 45 | 29 | 16 | 2.65
|  | ML | 0.93626 | consolidation | 7.882e-10 | 45 | 29 | 16 | 2.65
|  | ML | 1.1904 | consolidation | 1.0762e-09 | 45 | 29 | 16 | 2.65
|  | ML | 1.0401 | consolidation | 1.3177e-09 | 45 | 29 | 16 | 2.65
|  | ML | 1.1286 | consolidation | 2.1689e-09 | 45 | 29 | 16 | 2.65
|  | ML | 1.3614 | consolidation | 2.5741e-09 | 45 | 29 | 16 | 2.65
|  | ML | 1.2467 | consolidation | 2.8262e-09 | 45 | 29 | 16 | 2.65
|  | ML | 1.4109 | consolidation | 3.2515e-09 | 45 | 29 | 16 | 2.65
|  | ML | 1.3772 | consolidation | 3.3543e-09 | 45 | 29 | 16 | 2.65
|  | ML | 1.5481 | consolidation | 5.108e-09 | 45 | 29 | 16 | 2.65
|  | ML | 1.6704 | consolidation | 6.553e-09 | 45 | 29 | 16 | 2.65
|  | ML | 1.6221 | consolidation | 6.866e-09 | 45 | 29 | 16 | 2.65
|  | ML | 1.8128 | consolidation | 9.672e-09 | 45 | 29 | 16 | 2.65
|  | ML | 1.8995 | consolidation | 1.2409e-08 | 45 | 29 | 16 | 2.65
|  | ML | 2.2375 | consolidation | 2.1401e-08 | 45 | 29 | 16 | 2.65
Benson CH and Trast JM (1995) Hydraulic conductivity of thirteen compacted clays. Clays and Clay Minerals 43(6): 669–681, https://doi. org/10.1346/CCMN.1995.0430603. (Data from table) | SoilA: mine spoil | CH | 1.0154 | falling head test | 7e-09 | 70 | 32 | 38 | 2.8
|  | CH | 0.98617 | falling head test | 4e-09 | 70 | 32 | 38 | 2.8
|  | CH | 0.89029 | falling head test | 2.5e-10 | 70 | 32 | 38 | 2.8
|  | CH | 1.0303 | falling head test | 1.3e-10 | 70 | 32 | 38 | 2.8
|  | CH | 1.3834 | falling head test | 1.2e-10 | 70 | 32 | 38 | 2.8
|  | CH | 0.90342 | falling head test | 6e-10 | 70 | 32 | 38 | 2.8
|  | CH | 0.86457 | falling head test | 5.5e-10 | 70 | 32 | 38 | 2.8
|  | CH | 0.77982 | falling head test | 1e-10 | 70 | 32 | 38 | 2.8
|  | CH | 1.0154 | falling head test | 1.3e-10 | 70 | 32 | 38 | 2.8
|  | CH | 1.3228 | falling head test | 1.2e-10 | 70 | 32 | 38 | 2.8
|  | CH | 0.60288 | falling head test | 6e-11 | 70 | 32 | 38 | 2.8
|  | CH | 0.60288 | falling head test | 1e-10 | 70 | 32 | 38 | 2.8
|  | CH | 0.73476 | falling head test | 6e-11 | 70 | 32 | 38 | 2.8
|  | CH | 1.0303 | falling head test | 1.7e-10 | 70 | 32 | 38 | 2.8
| SoilB: loess | CL | 0.83544 | falling head test | 1.5e-06 | 49 | 23 | 26 | 2.7
|  | CL | 0.79798 | falling head test | 7.5e-06 | 49 | 23 | 26 | 2.7
|  | CL | 0.66228 | falling head test | 1e-09 | 49 | 23 | 26 | 2.7
|  | CL | 0.62149 | falling head test | 2e-09 | 49 | 23 | 26 | 2.7
|  | CL | 0.62149 | falling head test | 4.1e-11 | 49 | 23 | 26 | 2.7
|  | CL | 0.81029 | falling head test | 7.5e-11 | 49 | 23 | 26 | 2.7
|  | CL | 0.64163 | falling head test | 1.1e-09 | 49 | 23 | 26 | 2.7
|  | CL | 0.60184 | falling head test | 7e-10 | 49 | 23 | 26 | 2.7
|  | CL | 0.52776 | falling head test | 3e-11 | 49 | 23 | 26 | 2.7
|  | CL | 0.53665 | falling head test | 2.5e-11 | 49 | 23 | 26 | 2.7
|  | CL | 0.60184 | falling head test | 1.6e-11 | 49 | 23 | 26 | 2.7
|  | CL | 0.76202 | falling head test | 7.5e-11 | 49 | 23 | 26 | 2.7
|  | CL | 0.37658 | falling head test | 9e-12 | 49 | 23 | 26 | 2.7
|  | CL | 0.41339 | falling head test | 3e-11 | 49 | 23 | 26 | 2.7
|  | CL | 0.56392 | falling head test | 5e-11 | 49 | 23 | 26 | 2.7
|  | CL | 0.64163 | falling head test | 2e-11 | 49 | 23 | 26 | 2.7
|  | CL | 0.81029 | falling head test | 7.5e-11 | 49 | 23 | 26 | 2.7
| SoilC: glacial till | CL | 0.51235 | falling head test | 3e-09 | 27 | 12 | 15 | 2.75
|  | CL | 0.49554 | falling head test | 3e-09 | 27 | 12 | 15 | 2.75
|  | CL | 0.4473 | falling head test | 1.1e-09 | 27 | 12 | 15 | 2.75
|  | CL | 0.45512 | falling head test | 1.6e-10 | 27 | 12 | 15 | 2.75
|  | CL | 0.61196 | falling head test | 2e-10 | 27 | 12 | 15 | 2.75
|  | CL | 0.47102 | falling head test | 1.9e-09 | 27 | 12 | 15 | 2.75
|  | CL | 0.41683 | falling head test | 8.5e-10 | 27 | 12 | 15 | 2.75
|  | CL | 0.41683 | falling head test | 1.5e-10 | 27 | 12 | 15 | 2.75
|  | CL | 0.45512 | falling head test | 1.2e-10 | 27 | 12 | 15 | 2.75
|  | CL | 0.51235 | falling head test | 2e-10 | 27 | 12 | 15 | 2.75
|  | CL | 0.31316 | falling head test | 3.6e-10 | 27 | 12 | 15 | 2.75
|  | CL | 0.31316 | falling head test | 1.6e-10 | 27 | 12 | 15 | 2.75
|  | CL | 0.3261 | falling head test | 6e-11 | 27 | 12 | 15 | 2.75
|  | CL | 0.43956 | falling head test | 1.2e-10 | 27 | 12 | 15 | 2.75
|  | CL | 0.48728 | falling head test | 2.1e-10 | 27 | 12 | 15 | 2.75
| SoilD: glacial till | CL | 0.71307 | falling head test | 1e-08 | 35 | 16 | 19 | 2.8
|  | CL | 0.68155 | falling head test | 6e-09 | 35 | 16 | 19 | 2.8
|  | CL | 0.61231 | falling head test | 4e-10 | 35 | 16 | 19 | 2.8
|  | CL | 0.65116 | falling head test | 4e-10 | 35 | 16 | 19 | 2.8
|  | CL | 0.69193 | falling head test | 2e-10 | 35 | 16 | 19 | 2.8
|  | CL | 0.66116 | falling head test | 3.4e-09 | 35 | 16 | 19 | 2.8
|  | CL | 0.60288 | falling head test | 5e-10 | 35 | 16 | 19 | 2.8
|  | CL | 0.57524 | falling head test | 1e-10 | 35 | 16 | 19 | 2.8
|  | CL | 0.61231 | falling head test | 1.5e-10 | 35 | 16 | 19 | 2.8
|  | CL | 0.44259 | falling head test | 8.1e-11 | 35 | 16 | 19 | 2.8
|  | CL | 0.41285 | falling head test | 5.5e-11 | 35 | 16 | 19 | 2.8
|  | CL | 0.44259 | falling head test | 5.4e-11 | 35 | 16 | 19 | 2.8
|  | CL | 0.51432 | falling head test | 7.8e-11 | 35 | 16 | 19 | 2.8
|  | CL | 0.59356 | falling head test | 1.1e-10 | 35 | 16 | 19 | 2.8
| SoilE: marine sediment | CH | 0.88001 | falling head test | 3e-08 | 53 | 12 | 41 | 2.9
|  | CH | 0.77426 | falling head test | 1.1e-09 | 53 | 12 | 41 | 2.9
|  | CH | 0.73098 | falling head test | 1.5e-09 | 53 | 12 | 41 | 2.9
|  | CH | 0.69989 | falling head test | 2.3e-11 | 53 | 12 | 41 | 2.9
|  | CH | 0.88001 | falling head test | 1.7e-11 | 53 | 12 | 41 | 2.9
|  | CH | 0.79672 | falling head test | 3e-08 | 53 | 12 | 41 | 2.9
|  | CH | 0.62218 | falling head test | 2.6e-10 | 53 | 12 | 41 | 2.9
|  | CH | 0.58593 | falling head test | 2.1e-10 | 53 | 12 | 41 | 2.9
|  | CH | 0.61296 | falling head test | 1e-11 | 53 | 12 | 41 | 2.9
|  | CH | 0.64093 | falling head test | 2e-11 | 53 | 12 | 41 | 2.9
|  | CH | 0.73098 | falling head test | 2e-11 | 53 | 12 | 41 | 2.9
|  | CH | 0.47089 | falling head test | 3.2e-11 | 53 | 12 | 41 | 2.9
|  | CH | 0.42654 | falling head test | 3.9e-11 | 53 | 12 | 41 | 2.9
|  | CH | 0.4633 | falling head test | 3.5e-11 | 53 | 12 | 41 | 2.9
|  | CH | 0.51001 | falling head test | 2.2e-11 | 53 | 12 | 41 | 2.9
|  | CH | 0.62218 | falling head test | 3.5e-11 | 53 | 12 | 41 | 2.9
| SoilF: marine sediment | CH | 0.90342 | falling head test | 1.1e-09 | 67 | 21 | 46 | 2.8
|  | CH | 0.74581 | falling head test | 1.4e-10 | 67 | 21 | 46 | 2.8
|  | CH | 0.73476 | falling head test | 1.9e-11 | 67 | 21 | 46 | 2.8
|  | CH | 0.81518 | falling head test | 2e-11 | 67 | 21 | 46 | 2.8
|  | CH | 0.87734 | falling head test | 2.7e-11 | 67 | 21 | 46 | 2.8
|  | CH | 0.80324 | falling head test | 1e-09 | 67 | 21 | 46 | 2.8
|  | CH | 0.76834 | falling head test | 9e-10 | 67 | 21 | 46 | 2.8
|  | CH | 0.71307 | falling head test | 4.5e-10 | 67 | 21 | 46 | 2.8
|  | CH | 0.69193 | falling head test | 1.6e-10 | 67 | 21 | 46 | 2.8
|  | CH | 0.82728 | falling head test | 1.9e-11 | 67 | 21 | 46 | 2.8
|  | CH | 0.51432 | falling head test | 1.5e-10 | 67 | 21 | 46 | 2.8
|  | CH | 0.48963 | falling head test | 2.6e-11 | 67 | 21 | 46 | 2.8
|  | CH | 0.67129 | falling head test | 1.3e-11 | 67 | 21 | 46 | 2.8
|  | CH | 0.80324 | falling head test | 1.9e-11 | 67 | 21 | 46 | 2.8
| SoilG: alluvial | CL | 0.48218 | falling head test | 1e-08 | 29 | 13 | 16 | 2.68
|  | CL | 0.42579 | falling head test | 2e-10 | 29 | 13 | 16 | 2.68
|  | CL | 0.41808 | falling head test | 3e-10 | 29 | 13 | 16 | 2.68
|  | CL | 0.4906 | falling head test | 2e-10 | 29 | 13 | 16 | 2.68
|  | CL | 0.53418 | falling head test | 2e-10 | 29 | 13 | 16 | 2.68
|  | CL | 0.67099 | falling head test | 5e-07 | 29 | 13 | 16 | 2.68
|  | CL | 0.43358 | falling head test | 6e-10 | 29 | 13 | 16 | 2.68
|  | CL | 0.38807 | falling head test | 6e-10 | 29 | 13 | 16 | 2.68
|  | CL | 0.38076 | falling head test | 6e-10 | 29 | 13 | 16 | 2.68
|  | CL | 0.40292 | falling head test | 1.1e-10 | 29 | 13 | 16 | 2.68
|  | CL | 0.49912 | falling head test | 1e-10 | 29 | 13 | 16 | 2.68
|  | CL | 0.3593 | falling head test | 2.5e-10 | 29 | 13 | 16 | 2.68
|  | CL | 0.29234 | falling head test | 3.5e-11 | 29 | 13 | 16 | 2.68
|  | CL | 0.32498 | falling head test | 3.4e-11 | 29 | 13 | 16 | 2.68
|  | CL | 0.41046 | falling head test | 3.3e-11 | 29 | 13 | 16 | 2.68
| SoilH: marine deposit | CL | 0.81423 | falling head test | 5.5e-09 | 37 | 17 | 20 | 2.78
|  | CL | 0.69027 | falling head test | 6e-09 | 37 | 17 | 20 | 2.78
|  | CL | 0.61985 | falling head test | 2e-10 | 37 | 17 | 20 | 2.78
|  | CL | 0.69027 | falling head test | 1e-10 | 37 | 17 | 20 | 2.78
|  | CL | 0.72237 | falling head test | 9.5e-11 | 37 | 17 | 20 | 2.78
|  | CL | 0.70084 | falling head test | 1.5e-08 | 37 | 17 | 20 | 2.78
|  | CL | 0.61026 | falling head test | 2e-09 | 37 | 17 | 20 | 2.78
|  | CL | 0.55505 | falling head test | 2e-10 | 37 | 17 | 20 | 2.78
|  | CL | 0.57303 | falling head test | 1.5e-10 | 37 | 17 | 20 | 2.78
|  | CL | 0.61985 | falling head test | 1.4e-10 | 37 | 17 | 20 | 2.78
|  | CL | 0.40275 | falling head test | 2.2e-10 | 37 | 17 | 20 | 2.78
|  | CL | 0.38844 | falling head test | 2.3e-11 | 37 | 17 | 20 | 2.78
|  | CL | 0.46309 | falling head test | 2e-11 | 37 | 17 | 20 | 2.78
|  | CL | 0.49524 | falling head test | 2e-11 | 37 | 17 | 20 | 2.78
|  | CL | 0.44752 | falling head test | 2.2e-10 | 37 | 17 | 20 | 2.78
|  | CL | 0.56399 | falling head test | 2.2e-11 | 37 | 17 | 20 | 2.78
| SoilI: glacial till | CL | 0.67129 | falling head test | 1.6e-08 | 33 | 14 | 19 | 2.8
|  | CL | 0.60288 | falling head test | 5.5e-10 | 33 | 14 | 19 | 2.8
|  | CL | 0.62185 | falling head test | 1.3e-10 | 33 | 14 | 19 | 2.8
|  | CL | 0.67129 | falling head test | 1.5e-10 | 33 | 14 | 19 | 2.8
|  | CL | 0.59356 | falling head test | 3.3e-09 | 33 | 14 | 19 | 2.8
|  | CL | 0.55734 | falling head test | 1.3e-09 | 33 | 14 | 19 | 2.8
|  | CL | 0.54854 | falling head test | 3.4e-10 | 33 | 14 | 19 | 2.8
|  | CL | 0.60288 | falling head test | 2.4e-10 | 33 | 14 | 19 | 2.8
|  | CL | 0.44259 | falling head test | 1.7e-10 | 33 | 14 | 19 | 2.8
|  | CL | 0.42017 | falling head test | 1e-10 | 33 | 14 | 19 | 2.8
|  | CL | 0.42756 | falling head test | 7.3e-11 | 33 | 14 | 19 | 2.8
|  | CL | 0.48963 | falling head test | 6.7e-11 | 33 | 14 | 19 | 2.8
|  | CL | 0.57524 | falling head test | 1.4e-10 | 33 | 14 | 19 | 2.8
| SoilJ: glacial till | CL | 0.67129 | falling head test | 4.8e-08 | 31 | 13 | 18 | 2.8
|  | CL | 0.59356 | falling head test | 7e-10 | 31 | 13 | 18 | 2.8
|  | CL | 0.61231 | falling head test | 3.3e-10 | 31 | 13 | 18 | 2.8
|  | CL | 0.60288 | falling head test | 6.4e-09 | 31 | 13 | 18 | 2.8
|  | CL | 0.58435 | falling head test | 3.4e-09 | 31 | 13 | 18 | 2.8
|  | CL | 0.54854 | falling head test | 3e-10 | 31 | 13 | 18 | 2.8
|  | CL | 0.57524 | falling head test | 1.9e-10 | 31 | 13 | 18 | 2.8
|  | CL | 0.62185 | falling head test | 2.3e-10 | 31 | 13 | 18 | 2.8
|  | CL | 0.43504 | falling head test | 1e-10 | 31 | 13 | 18 | 2.8
|  | CL | 0.42017 | falling head test | 1.5e-10 | 31 | 13 | 18 | 2.8
|  | CL | 0.41285 | falling head test | 6e-11 | 31 | 13 | 18 | 2.8
|  | CL | 0.42756 | falling head test | 4e-11 | 31 | 13 | 18 | 2.8
|  | CL | 0.48963 | falling head test | 9.5e-11 | 31 | 13 | 18 | 2.8
| SoilK: alluvial | CL | 0.62185 | falling head test | 2.1e-08 | 24 | 13 | 11 | 2.8
|  | CL | 0.52273 | falling head test | 7.5e-09 | 24 | 13 | 11 | 2.8
|  | CL | 0.47361 | falling head test | 9e-10 | 24 | 13 | 11 | 2.8
|  | CL | 0.48158 | falling head test | 1.7e-10 | 24 | 13 | 11 | 2.8
|  | CL | 0.54854 | falling head test | 2.5e-10 | 24 | 13 | 11 | 2.8
|  | CL | 0.55734 | falling head test | 2e-10 | 24 | 13 | 11 | 2.8
|  | CL | 0.4056 | falling head test | 5e-09 | 24 | 13 | 11 | 2.8
|  | CL | 0.36364 | falling head test | 3e-09 | 24 | 13 | 11 | 2.8
|  | CL | 0.37046 | falling head test | 1e-10 | 24 | 13 | 11 | 2.8
|  | CL | 0.47361 | falling head test | 2e-10 | 24 | 13 | 11 | 2.8
|  | CL | 0.34359 | falling head test | 1e-10 | 24 | 13 | 11 | 2.8
|  | CL | 0.33054 | falling head test | 1e-10 | 24 | 13 | 11 | 2.8
|  | CL | 0.31144 | falling head test | 2.5e-11 | 24 | 13 | 11 | 2.8
|  | CL | 0.31775 | falling head test | 3e-11 | 24 | 13 | 11 | 2.8
|  | CL | 0.3052 | falling head test | 2e-11 | 24 | 13 | 11 | 2.8
| SoilL: glacio-lacustrine | CL | 0.74445 | falling head test | 3.8e-08 | 43 | 17 | 26 | 2.78
|  | CL | 0.66953 | falling head test | 4.2e-09 | 43 | 17 | 26 | 2.78
|  | CL | 0.72237 | falling head test | 1.9e-09 | 43 | 17 | 26 | 2.78
|  | CL | 0.6493 | falling head test | 3.2e-10 | 43 | 17 | 26 | 2.78
|  | CL | 0.67984 | falling head test | 7e-11 | 43 | 17 | 26 | 2.78
|  | CL | 0.76711 | falling head test | 5.2e-09 | 43 | 17 | 26 | 2.78
|  | CL | 0.73334 | falling head test | 2.5e-09 | 43 | 17 | 26 | 2.78
|  | CL | 0.70084 | falling head test | 1.2e-09 | 43 | 17 | 26 | 2.78
|  | CL | 0.71154 | falling head test | 6.7e-10 | 43 | 17 | 26 | 2.78
|  | CL | 0.7557 | falling head test | 2.7e-10 | 43 | 17 | 26 | 2.78
|  | CL | 0.49524 | falling head test | 8.8e-11 | 43 | 17 | 26 | 2.78
|  | CL | 0.46309 | falling head test | 3.7e-11 | 43 | 17 | 26 | 2.78
|  | CL | 0.56399 | falling head test | 1.3e-11 | 43 | 17 | 26 | 2.78
| SoilM: glacial till | CL | 0.68155 | falling head test | 4.5e-08 | 32 | 18 | 14 | 2.8
|  | CL | 0.64127 | falling head test | 2e-08 | 32 | 18 | 14 | 2.8
|  | CL | 0.54854 | falling head test | 3e-09 | 32 | 18 | 14 | 2.8
|  | CL | 0.69193 | falling head test | 2.5e-10 | 32 | 18 | 14 | 2.8
|  | CL | 0.74581 | falling head test | 2e-10 | 32 | 18 | 14 | 2.8
|  | CL | 0.49777 | falling head test | 5e-09 | 32 | 18 | 14 | 2.8
|  | CL | 0.48158 | falling head test | 1e-09 | 32 | 18 | 14 | 2.8
|  | CL | 0.49777 | falling head test | 1e-10 | 32 | 18 | 14 | 2.8
|  | CL | 0.57524 | falling head test | 1.5e-10 | 32 | 18 | 14 | 2.8
|  | CL | 0.60288 | falling head test | 2e-10 | 32 | 18 | 14 | 2.8
|  | CL | 0.35689 | falling head test | 5e-10 | 32 | 18 | 14 | 2.8
|  | CL | 0.34359 | falling head test | 1.5e-10 | 32 | 18 | 14 | 2.8
|  | CL | 0.33054 | falling head test | 4e-11 | 32 | 18 | 14 | 2.8
|  | CL | 0.39133 | falling head test | 5e-11 | 32 | 18 | 14 | 2.8
|  | CL | 0.45022 | falling head test | 6e-11 | 32 | 18 | 14 | 2.8
Leroueil S, Bouclin G, Tavenas F, Bergeron L and La Rochelle P (1990) Permeability anisotropy of natural clays as a function of strain. Canadian Geotechnical Journal 27(5): 568–579, https://doi.org/10. 1139/t90-072. (Data digitized from figure) | Louiseville | CH | 0.93099 | constant head test | 8.6857e-11 | 68 | 30 | 38 | N/A
|  | CH | 1.2962 | constant head test | 2.4768e-10 | 68 | 30 | 38 | N/A
|  | CH | 1.4934 | constant head test | 4.2257e-10 | 68 | 30 | 38 | N/A
|  | CH | 1.907 | constant head test | 1.2427e-09 | 68 | 30 | 38 | N/A
|  | CH | 1.9669 | constant head test | 1.4405e-09 | 68 | 30 | 38 | N/A
| St Esprit - 3.4m | CH | 1.4789 | falling head test | 3.985e-10 | 74 | 26 | 48 | N/A
|  | CH | 1.8724 | falling head test | 8.9274e-10 | 74 | 26 | 48 | N/A
|  | CH | 2.2946 | falling head test | 2e-09 | 74 | 26 | 48 | N/A
|  | CH | 2.3726 | falling head test | 2.3383e-09 | 74 | 26 | 48 | N/A
| St Esprit - 5.9m | CH | 1.3606 | falling head test | 3.637e-10 | 64 | 28 | 36 | N/A
|  | CH | 1.7313 | falling head test | 7.9978e-10 | 64 | 28 | 36 | N/A
|  | CH | 2.0027 | falling head test | 1.4503e-09 | 64 | 28 | 36 | N/A
|  | CH | 2.0767 | falling head test | 1.7835e-09 | 64 | 28 | 36 | N/A
|  | CH | 1.4002 | constant head test | 3.7071e-10 | 64 | 28 | 36 | N/A
| St Esprit - 9.2m | CH | 1.2378 | falling head test | 2.3919e-10 | 50 | 27 | 23 | N/A
|  | CH | 1.2679 | falling head test | 2.5018e-10 | 50 | 27 | 23 | N/A
|  | CH | 1.8643 | falling head test | 1.0703e-09 | 50 | 27 | 23 | N/A
|  | CH | 2.0352 | falling head test | 1.602e-09 | 50 | 27 | 23 | N/A
|  | CH | 2.0685 | falling head test | 1.7135e-09 | 50 | 27 | 23 | N/A
|  | CH | 1.3094 | constant head test | 2.7783e-10 | 50 | 27 | 23 | N/A
| Backebol | CH | 1.3669 | falling head test | 1.8182e-10 | 88 | 32 | 56 | N/A
|  | CH | 1.3919 | falling head test | 1.9287e-10 | 88 | 32 | 56 | N/A
|  | CH | 1.9989 | falling head test | 7.6399e-10 | 88 | 32 | 56 | N/A
|  | CH | 2.2266 | falling head test | 1.2957e-09 | 88 | 32 | 56 | N/A
|  | CH | 1.5133 | constant head test | 2.33e-10 | 88 | 32 | 56 | N/A
| Matagami A | CL | 1.1986 | constant head test | 6.0119e-10 | 46 | 23 | 23 | N/A
|  | CL | 1.3364 | constant head test | 8.4922e-10 | 46 | 23 | 23 | N/A
|  | CL | 1.5106 | constant head test | 1.4845e-09 | 46 | 23 | 23 | N/A
|  | CL | 1.7205 | constant head test | 2.5145e-09 | 46 | 23 | 23 | N/A
| Matagami B | CL | 1.1093 | constant head test | 7.356e-10 | 41 | 22 | 19 | N/A
|  | CL | 1.2209 | constant head test | 9.328e-10 | 41 | 22 | 19 | N/A
|  | CL | 1.3213 | constant head test | 1.2504e-09 | 41 | 22 | 19 | N/A
|  | CL | 1.5188 | constant head test | 2.2635e-09 | 41 | 22 | 19 | N/A
Al-Tabbaa A and Wood DM (1987) Some measurements of the permeability of kaolin. Géotechnique 37(4): 499–514, https://doi.org/ 10.1680/geot.1987.37.4.499. (Data digitized from figure) | Kaolin-NC | MH | 0.9719 | falling head test | 4.9973e-10 | 69 | 38 | 31 | N/A
|  | MH | 0.98519 | falling head test | 4.5479e-10 | 69 | 38 | 31 | N/A
|  | MH | 1.0032 | falling head test | 5.4929e-10 | 69 | 38 | 31 | N/A
|  | MH | 1.0544 | falling head test | 5.0226e-10 | 69 | 38 | 31 | N/A
|  | MH | 1.1032 | falling head test | 7.6984e-10 | 69 | 38 | 31 | N/A
|  | MH | 1.1491 | falling head test | 9.468e-10 | 69 | 38 | 31 | N/A
|  | MH | 1.1969 | falling head test | 8.0204e-10 | 69 | 38 | 31 | N/A
|  | MH | 1.241 | falling head test | 1.0043e-09 | 69 | 38 | 31 | N/A
|  | MH | 1.2523 | falling head test | 1.2516e-09 | 69 | 38 | 31 | N/A
|  | MH | 1.2985 | falling head test | 1.3574e-09 | 69 | 38 | 31 | N/A
|  | MH | 1.3525 | falling head test | 1.5536e-09 | 69 | 38 | 31 | N/A
|  | MH | 1.3586 | falling head test | 1.4988e-09 | 69 | 38 | 31 | N/A
|  | MH | 1.4023 | falling head test | 1.7782e-09 | 69 | 38 | 31 | N/A
|  | MH | 1.4541 | falling head test | 2.0536e-09 | 69 | 38 | 31 | N/A
|  | MH | 1.5077 | falling head test | 1.8776e-09 | 69 | 38 | 31 | N/A
|  | MH | 1.5492 | falling head test | 2.1201e-09 | 69 | 38 | 31 | N/A
|  | MH | 1.5991 | falling head test | 2.8142e-09 | 69 | 38 | 31 | N/A
|  | MH | 1.696 | falling head test | 2.7776e-09 | 69 | 38 | 31 | N/A
|  | MH | 1.8069 | falling head test | 3.3109e-09 | 69 | 38 | 31 | N/A
|  | MH | 1.8992 | falling head test | 4.2402e-09 | 69 | 38 | 31 | N/A
|  | MH | 1.9962 | falling head test | 5.0538e-09 | 69 | 38 | 31 | N/A
|  | MH | 2.0886 | falling head test | 4.0203e-09 | 69 | 38 | 31 | N/A
|  | MH | 2.2052 | falling head test | 5.9986e-09 | 69 | 38 | 31 | N/A
| Kaolin-OC | MH | 0.9683 | falling head test | 5.4949e-10 | 69 | 38 | 31 | N/A
|  | MH | 0.98773 | falling head test | 5.4955e-10 | 69 | 38 | 31 | N/A
|  | MH | 1.0029 | falling head test | 6.0418e-10 | 69 | 38 | 31 | N/A
|  | MH | 1.0654 | falling head test | 7.9846e-10 | 69 | 38 | 31 | N/A
|  | MH | 1.0895 | falling head test | 8.0303e-10 | 69 | 38 | 31 | N/A
|  | MH | 1.1809 | falling head test | 1.1539e-09 | 69 | 38 | 31 | N/A
|  | MH | 1.2411 | falling head test | 1.2001e-09 | 69 | 38 | 31 | N/A
|  | MH | 1.2661 | falling head test | 1.2069e-09 | 69 | 38 | 31 | N/A
|  | MH | 1.3281 | falling head test | 1.5043e-09 | 69 | 38 | 31 | N/A
|  | MH | 1.3449 | falling head test | 1.5774e-09 | 69 | 38 | 31 | N/A
Lekha KR, Krishnaswamy NR and Basak P (2003) Consolidation of clays for variable permeability and compressibility. Journal of Geotechnical and Geoenvironmental Engineering 129(11): 1001–1009, https://doi. org/10.1061/%28ASCE%291090-0241%282003%29129%3A11% 281001%29. (Data digitized from figure) | Local IIT clay | CI (equivalent to CL) | 0.48285 | falling head test | 2.8875e-10 | 47 | N/A | N/A | N/A
|  | CI (equivalent to CL) | 0.61113 | falling head test | 3.7786e-10 | 47 | N/A | N/A | N/A
|  | CI (equivalent to CL) | 0.7599 | falling head test | 4.5849e-10 | 47 | N/A | N/A | N/A
|  | CI (equivalent to CL) | 0.91132 | falling head test | 7.5166e-10 | 47 | N/A | N/A | N/A
|  | CI (equivalent to CL) | 1.0832 | falling head test | 8.5847e-10 | 47 | N/A | N/A | N/A
|  | CI (equivalent to CL) | 1.232 | falling head test | 1.2292e-09 | 47 | N/A | N/A | N/A
| Calcium betonite | MH | 0.59249 | falling head test | 3.203e-11 | 97 | N/A | N/A | N/A
|  | MH | 0.79269 | falling head test | 6.5762e-11 | 97 | N/A | N/A | N/A
|  | MH | 1.0108 | falling head test | 1.3297e-10 | 97 | N/A | N/A | N/A
|  | MH | 1.27 | falling head test | 2.4548e-10 | 97 | N/A | N/A | N/A
|  | MH | 1.5497 | falling head test | 4.8848e-10 | 97 | N/A | N/A | N/A
|  | MH | 1.8396 | falling head test | 9.7186e-10 | 97 | N/A | N/A | N/A
Walker LK and Raymond GP (1968) The prediction of consolidation rate in a cemented clay. Canadian Geotechnical Journal 5(4): 192–216, https://doi.org/10.1139/t68-022. (Data digitized from figure) | Leda clay (depth 70ft) | CL | 0.82899 | falling head test | 8.1135e-11 | 36 | 23 | 13 | N/A
|  | CL | 0.94835 | falling head test | 1.3193e-10 | 36 | 23 | 13 | N/A
|  | CL | 0.99421 | falling head test | 1.5513e-10 | 36 | 23 | 13 | N/A
|  | CL | 1.2711 | falling head test | 3.8978e-10 | 36 | 23 | 13 | N/A
|  | CL | 1.3958 | falling head test | 5.9523e-10 | 36 | 23 | 13 | N/A
|  | CL | 1.4325 | falling head test | 7.0001e-10 | 36 | 23 | 13 | N/A
|  | CL | 1.4511 | falling head test | 8.2875e-10 | 36 | 23 | 13 | N/A
|  | CL | 1.4677 | falling head test | 9.1584e-10 | 36 | 23 | 13 | N/A
Pane V, Croce P, Znidarcic D et al. (1983) Effects of consolidation on permeability measurements for soft clay. Géotechnique 33(1): 67 –72, https://doi.org/10.1680/geot.1983.33.1.67. (Data digitized from figure) | Kaolinite | MH | 1.0303 | falling head test | 8.2425e-10 | 53.6 | 31.9 | 21.7 | 2.66
|  | MH | 1.1362 | falling head test | 1.0689e-09 | 53.6 | 31.9 | 21.7 | 2.66
|  | MH | 1.2853 | falling head test | 1.6047e-09 | 53.6 | 31.9 | 21.7 | 2.66
|  | MH | 1.4151 | falling head test | 2.3548e-09 | 53.6 | 31.9 | 21.7 | 2.66
|  | MH | 1.5836 | falling head test | 3.4977e-09 | 53.6 | 31.9 | 21.7 | 2.66
|  | MH | 1.767 | falling head test | 4.9694e-09 | 53.6 | 31.9 | 21.7 | 2.66
|  | MH | 1.902 | falling head test | 6.5211e-09 | 53.6 | 31.9 | 21.7 | 2.66
|  | MH | 1.7607 | falling head test | 7.3511e-09 | 53.6 | 31.9 | 21.7 | 2.66
|  | MH | 2.0998 | falling head test | 9.3724e-09 | 53.6 | 31.9 | 21.7 | 2.66
|  | MH | 2.3801 | falling head test | 1.4114e-08 | 53.6 | 31.9 | 21.7 | 2.66
|  | MH | 1.9329 | falling head test | 1.5106e-08 | 53.6 | 31.9 | 21.7 | 2.66
|  | MH | 2.5877 | falling head test | 2.0064e-08 | 53.6 | 31.9 | 21.7 | 2.66
|  | MH | 2.9651 | falling head test | 3.0284e-08 | 53.6 | 31.9 | 21.7 | 2.66
|  | MH | 2.1828 | falling head test | 3.1802e-08 | 53.6 | 31.9 | 21.7 | 2.66
|  | MH | 2.4157 | falling head test | 3.4196e-08 | 53.6 | 31.9 | 21.7 | 2.66
|  | MH | 0.99618 | flowpump | 8.2315e-10 | 53.6 | 31.9 | 21.7 | 2.66
|  | MH | 1.1366 | flowpump | 1.2696e-09 | 53.6 | 31.9 | 21.7 | 2.66
|  | MH | 1.2807 | flowpump | 2.0106e-09 | 53.6 | 31.9 | 21.7 | 2.66
|  | MH | 1.3987 | flowpump | 2.5879e-09 | 53.6 | 31.9 | 21.7 | 2.66
|  | MH | 1.4522 | flowpump | 2.7663e-09 | 53.6 | 31.9 | 21.7 | 2.66
|  | MH | 1.639 | flowpump | 3.8235e-09 | 53.6 | 31.9 | 21.7 | 2.66
|  | MH | 1.5584 | flowpump | 3.9224e-09 | 53.6 | 31.9 | 21.7 | 2.66
|  | MH | 1.835 | flowpump | 5.9266e-09 | 53.6 | 31.9 | 21.7 | 2.66
|  | MH | 1.7601 | flowpump | 6.1072e-09 | 53.6 | 31.9 | 21.7 | 2.66
|  | MH | 2.056 | flowpump | 8.989e-09 | 53.6 | 31.9 | 21.7 | 2.66
|  | MH | 1.9503 | flowpump | 9.5078e-09 | 53.6 | 31.9 | 21.7 | 2.66
|  | MH | 2.2141 | flowpump | 1.2043e-08 | 53.6 | 31.9 | 21.7 | 2.66
|  | MH | 2.1794 | flowpump | 1.2636e-08 | 53.6 | 31.9 | 21.7 | 2.66
|  | MH | 2.2803 | flowpump | 1.5768e-08 | 53.6 | 31.9 | 21.7 | 2.66
|  | MH | 2.6641 | flowpump | 2.417e-08 | 53.6 | 31.9 | 21.7 | 2.66
|  | MH | 2.719 | flowpump | 3.0012e-08 | 53.6 | 31.9 | 21.7 | 2.66
|  | MH | 3.1239 | flowpump | 4.6833e-08 | 53.6 | 31.9 | 21.7 | 2.66
|  | MH | 3.2153 | flowpump | 5.6908e-08 | 53.6 | 31.9 | 21.7 | 2.66
|  | MH | 3.406 | flowpump | 7.5603e-08 | 53.6 | 31.9 | 21.7 | 2.66
|  | MH | 3.545 | flowpump | 9.9939e-08 | 53.6 | 31.9 | 21.7 | 2.66
|  | MH | 2.728 | falling head test | 8.8187e-08 | 53.6 | 31.9 | 21.7 | 2.66
|  | MH | 2.9676 | falling head test | 2.1468e-07 | 53.6 | 31.9 | 21.7 | 2.66
Adams AL, Germaine JT, Flemings PB and Day-Stirrat RJ (2013) Stress induced permeability anisotropy of Resedimented Boston Blue Clay. Water Resources Research 49(10): 6561–6571, https://doi.org/10.1002/ wrcr.20470. (Data digitized from figure) | Boston blue clay (dominated by Illite, Illite-Smectite) | CL | 0.58145 | constant head test | 3.5709e-11 | 46 | 23 | 23 | 2.78
|  | CL | 0.6131 | constant head test | 4.7865e-11 | 46 | 23 | 23 | 2.78
|  | CL | 0.64757 | constant head test | 5.4368e-11 | 46 | 23 | 23 | 2.78
|  | CL | 0.65372 | constant head test | 6.4984e-11 | 46 | 23 | 23 | 2.78
|  | CL | 0.68035 | constant head test | 8.2779e-11 | 46 | 23 | 23 | 2.78
|  | CL | 0.71946 | constant head test | 1.1676e-10 | 46 | 23 | 23 | 2.78
|  | CL | 0.81632 | constant head test | 1.7221e-10 | 46 | 23 | 23 | 2.78
|  | CL | 0.81429 | constant head test | 1.7441e-10 | 46 | 23 | 23 | 2.78
|  | CL | 0.81632 | constant head test | 2.5075e-10 | 46 | 23 | 23 | 2.78
|  | CL | 0.89594 | constant head test | 3.0941e-10 | 46 | 23 | 23 | 2.78
|  | CL | 0.97403 | constant head test | 5.5242e-10 | 46 | 23 | 23 | 2.78
Towhata I, Kuntiwattanaku P, Seko I and Ohishi K (1993) Volume change of clays induced by heating as observed in consolidation tests. Soils and Foundations 33(4): 170–183, https://doi.org/10.3208/sandf1972. 33.4_170. (Data digitized from figure) | MC clay | CH | 0.80861 | consolidation | 1.0313e-10 | 70 | 41 | 29 | 2.751
|  | CH | 0.95957 | consolidation | 2.1204e-10 | 70 | 41 | 29 | 2.751
|  | CH | 1.1554 | consolidation | 3.4296e-10 | 70 | 41 | 29 | 2.751
|  | CH | 1.3811 | consolidation | 6.7018e-10 | 70 | 41 | 29 | 2.751
|  | CH | 1.639 | consolidation | 9.1687e-10 | 70 | 41 | 29 | 2.751
|  | CH | 2.0244 | consolidation | 1.2275e-09 | 70 | 41 | 29 | 2.751
|  | CH | 2.6122 | consolidation | 2.0895e-09 | 70 | 41 | 29 | 2.751
| Betonite | MH | 1.1399 | consolidation | 1.4386e-13 | 450 | 29 | 421 | 2.785
|  | MH | 1.8715 | consolidation | 3.1856e-13 | 450 | 29 | 421 | 2.785
|  | MH | 2.984 | consolidation | 1.1376e-12 | 450 | 29 | 421 | 2.785
|  | MH | 4.2398 | consolidation | 5.6451e-12 | 450 | 29 | 421 | 2.785
|  | MH | 4.4178 | consolidation | 5.2e-12 | 450 | 29 | 421 | 2.785
|  | MH | 5.9298 | consolidation | 1.5471e-11 | 450 | 29 | 421 | 2.785
|  | MH | 6.3314 | consolidation | 1.7372e-11 | 450 | 29 | 421 | 2.785
|  | MH | 8.122 | consolidation | 5.8952e-11 | 450 | 29 | 421 | 2.785
|  | MH | 8.5699 | consolidation | 6.1638e-11 | 450 | 29 | 421 | 2.785
Clennell MB, Dewhurst DN, Brown KM and Westbrook GK (1999) Permeability anisotropy of consolidated clays. In Muds and Mudstones: Physical and Fluid Flow Properties (Aplin AC, Fleet AJ and MacQuaker JHS (eds)). Geological Society of London, London, UK, vol. 158, pp. 79–96. (Data digitized from figure) | Silty clay | CH | 0.32138 | Flowpump | 6.7105e-12 | 58 | 26 | 32 | 2.68
|  | CH | 0.39234 | Flowpump | 8.4449e-12 | 58 | 26 | 32 | 2.68
|  | CH | 0.42129 | Flowpump | 8.7879e-12 | 58 | 26 | 32 | 2.68
|  | CH | 0.51372 | Flowpump | 1.5863e-11 | 58 | 26 | 32 | 2.68
|  | CH | 0.57068 | Flowpump | 2.0166e-11 | 58 | 26 | 32 | 2.68
|  | CH | 0.59963 | Flowpump | 2.3432e-11 | 58 | 26 | 32 | 2.68
|  | CH | 0.60896 | Flowpump | 2.4883e-11 | 58 | 26 | 32 | 2.68
|  | CH | 0.67619 | Flowpump | 3.1949e-11 | 58 | 26 | 32 | 2.68
|  | CH | 0.94043 | Flowpump | 2.0159e-10 | 58 | 26 | 32 | 2.68
| Speswhite kaolin | MH | 0.65609 | Flowpump | 1.1857e-10 | 69 | 38 | 31 | 2.61
|  | MH | 0.74857 | Flowpump | 1.6783e-10 | 69 | 38 | 31 | 2.61
|  | MH | 0.84001 | Flowpump | 2.3527e-10 | 69 | 38 | 31 | 2.61
|  | MH | 1.0062 | Flowpump | 4.0376e-10 | 69 | 38 | 31 | 2.61
|  | MH | 1.1517 | Flowpump | 6.291e-10 | 69 | 38 | 31 | 2.61
|  | MH | 1.3396 | Flowpump | 1.0381e-09 | 69 | 38 | 31 | 2.61
|  | MH | 1.4694 | Flowpump | 1.2819e-09 | 69 | 38 | 31 | 2.61
|  | MH | 1.5089 | Flowpump | 1.3709e-09 | 69 | 38 | 31 | 2.61
| Ca-montmorillonite | CH | 1.56 | Flowpump | 4.4521e-13 | 120 | N/A | N/A | 2.63
|  | CH | 1.5899 | Flowpump | 4.9829e-13 | 120 | N/A | N/A | 2.63
|  | CH | 1.6299 | Flowpump | 6.6537e-13 | 120 | N/A | N/A | 2.63
|  | CH | 1.7884 | Flowpump | 1.5598e-12 | 120 | N/A | N/A | 2.63
|  | CH | 1.8883 | Flowpump | 3.1123e-12 | 120 | N/A | N/A | 2.63
|  | CH | 2.0408 | Flowpump | 9.8111e-12 | 120 | N/A | N/A | 2.63
|  | CH | 2.0707 | Flowpump | 1.2793e-11 | 120 | N/A | N/A | 2.63
|  | CH | 2.3908 | Flowpump | 3.7859e-10 | 120 | N/A | N/A | 2.63
|  | CH | 2.5312 | Flowpump | 4.3399e-09 | 120 | N/A | N/A | 2.63
| natural clay ODP Leg 141 | CH | 0.55408 | Flowpump | 1.2342e-11 | 55 | 21 | 34 | 2.69
|  | CH | 0.56386 | Flowpump | 1.2334e-11 | 55 | 21 | 34 | 2.69
|  | CH | 0.57692 | Flowpump | 1.1898e-11 | 55 | 21 | 34 | 2.69
|  | CH | 0.58505 | Flowpump | 1.3054e-11 | 55 | 21 | 34 | 2.69
|  | CH | 0.60531 | Flowpump | 2.309e-11 | 55 | 21 | 34 | 2.69
|  | CH | 0.6069 | Flowpump | 2.48e-11 | 55 | 21 | 34 | 2.69
|  | CH | 0.61909 | Flowpump | 3.2736e-11 | 55 | 21 | 34 | 2.69
|  | CH | 0.63055 | Flowpump | 2.6823e-11 | 55 | 21 | 34 | 2.69
|  | CH | 0.64348 | Flowpump | 4.4779e-11 | 55 | 21 | 34 | 2.69
|  | CH | 0.68981 | Flowpump | 8.4785e-11 | 55 | 21 | 34 | 2.69
|  | CH | 0.77767 | Flowpump | 2.1178e-10 | 55 | 21 | 34 | 2.69
|  | CH | 0.84245 | Flowpump | 1.4968e-09 | 55 | 21 | 34 | 2.69
|  | CH | 0.94018 | Flowpump | 2.5719e-09 | 55 | 21 | 34 | 2.69
Dewhurst DN, Brown KM, Clennell MB and Westbrook GK (1996) A comparison of the fabric and permeability anisotropy of consolidated and sheared silty clay. Engineering Geology 42(4): 253–267, https://doi.org/10.1016/0013-7952(95)00089-5. (Data digitized from figure) | marine clay | CH | 0.18975 | Flowpump | 2.9918e-12 | 58 | 26 | 32 | 2.682
|  | CH | 0.19846 | Flowpump | 3.7388e-12 | 58 | 26 | 32 | 2.682
|  | CH | 0.21529 | Flowpump | 3.1859e-12 | 58 | 26 | 32 | 2.682
|  | CH | 0.22066 | Flowpump | 3.4158e-12 | 58 | 26 | 32 | 2.682
|  | CH | 0.24007 | Flowpump | 4.6734e-12 | 58 | 26 | 32 | 2.682
|  | CH | 0.32106 | Flowpump | 6.5777e-12 | 58 | 26 | 32 | 2.682
|  | CH | 0.39455 | Flowpump | 8.575e-12 | 58 | 26 | 32 | 2.682
|  | CH | 0.419 | Flowpump | 8.8805e-12 | 58 | 26 | 32 | 2.682
|  | CH | 0.51402 | Flowpump | 1.5839e-11 | 58 | 26 | 32 | 2.682
|  | CH | 0.57048 | Flowpump | 1.9664e-11 | 58 | 26 | 32 | 2.682
|  | CH | 0.676 | Flowpump | 3.116e-11 | 58 | 26 | 32 | 2.682
|  | CH | 0.93888 | Flowpump | 1.9761e-10 | 58 | 26 | 32 | 2.682
Horpibulsuk S, Yangsukkaseam N, Chinkulkijniwat A and Du YJ (2011) Compressibility and permeability of Bangkok clay compared with kaolinite and bentonite. Applied Clay Science 52(1–2): 150–159, https://doi.org/10.1016/j.clay.2011.02.014. (Data digitized from figure) | Kaolin Na0.001M | CH | 0.62543 | consolidation | 2.0911e-10 | 54 | 26 | 28 | 2.65
|  | CH | 0.74317 | consolidation | 2.5404e-10 | 54 | 26 | 28 | 2.65
|  | CH | 0.84812 | consolidation | 3.1333e-10 | 54 | 26 | 28 | 2.65
|  | CH | 0.94283 | consolidation | 3.6258e-10 | 54 | 26 | 28 | 2.65
|  | CH | 1.035 | consolidation | 4.2341e-10 | 54 | 26 | 28 | 2.65
|  | CH | 1.1015 | consolidation | 4.5276e-10 | 54 | 26 | 28 | 2.65
|  | CH | 1.1502 | consolidation | 4.9299e-10 | 54 | 26 | 28 | 2.65
| Kaolin Na0.01M | CH | 0.87116 | consolidation | 1.265e-10 | 78 | 27 | 51 | 2.65
|  | CH | 1.0427 | consolidation | 1.8609e-10 | 78 | 27 | 51 | 2.65
|  | CH | 1.2065 | consolidation | 2.8217e-10 | 78 | 27 | 51 | 2.65
|  | CH | 1.3626 | consolidation | 3.8827e-10 | 78 | 27 | 51 | 2.65
|  | CH | 1.4932 | consolidation | 4.7459e-10 | 78 | 27 | 51 | 2.65
|  | CH | 1.6263 | consolidation | 6.1827e-10 | 78 | 27 | 51 | 2.65
|  | CH | 1.7184 | consolidation | 7.2638e-10 | 78 | 27 | 51 | 2.65
| Kaolin Ca0.001M | CH | 0.71502 | consolidation | 1.7704e-10 | 59 | 26 | 33 | 2.65
|  | CH | 0.87116 | consolidation | 2.1317e-10 | 59 | 26 | 33 | 2.65
|  | CH | 0.97099 | consolidation | 2.3571e-10 | 59 | 26 | 33 | 2.65
|  | CH | 1.0708 | consolidation | 2.7693e-10 | 59 | 26 | 33 | 2.65
|  | CH | 1.163 | consolidation | 3.0807e-10 | 59 | 26 | 33 | 2.65
|  | CH | 1.2474 | consolidation | 3.2155e-10 | 59 | 26 | 33 | 2.65
|  | CH | 1.2935 | consolidation | 3.3151e-10 | 59 | 26 | 33 | 2.65
| Kaolin Ca0.01M | CH | 0.83532 | consolidation | 1.1169e-10 | 81 | 28 | 53 | 2.65
|  | CH | 1.0094 | consolidation | 1.3948e-10 | 81 | 28 | 53 | 2.65
|  | CH | 1.3831 | consolidation | 3.037e-10 | 81 | 28 | 53 | 2.65
|  | CH | 1.5674 | consolidation | 4.3872e-10 | 81 | 28 | 53 | 2.65
|  | CH | 1.7389 | consolidation | 5.2508e-10 | 81 | 28 | 53 | 2.65
|  | CH | 1.8925 | consolidation | 6.0409e-10 | 81 | 28 | 53 | 2.65
| Bentonite Na0.0001M | CH | 0.99444 | consolidation | 1.3036e-12 | 131 | 26 | 105 | 2.63
|  | CH | 1.2559 | consolidation | 5.3113e-12 | 131 | 26 | 105 | 2.63
|  | CH | 1.6493 | consolidation | 1.4844e-11 | 131 | 26 | 105 | 2.63
|  | CH | 2.2 | consolidation | 6.27e-11 | 131 | 26 | 105 | 2.63
|  | CH | 2.877 | consolidation | 2.3711e-10 | 131 | 26 | 105 | 2.63
|  | CH | 3.5777 | consolidation | 6.9328e-10 | 131 | 26 | 105 | 2.63
| Bentonite Na0.001M | CH | 0.88009 | consolidation | 1.3905e-12 | 127 | 26 | 101 | 2.63
|  | CH | 1.2081 | consolidation | 6.6222e-12 | 127 | 26 | 101 | 2.63
|  | CH | 1.4498 | consolidation | 9.914e-12 | 127 | 26 | 101 | 2.63
|  | CH | 1.8673 | consolidation | 2.9277e-11 | 127 | 26 | 101 | 2.63
|  | CH | 2.5993 | consolidation | 1.6737e-10 | 127 | 26 | 101 | 2.63
|  | CH | 3.5055 | consolidation | 7.327e-10 | 127 | 26 | 101 | 2.63
| Bentonite Ca0.0001M | CH | 0.75352 | consolidation | 1.3408e-12 | 129 | 26 | 103 | 2.63
|  | CH | 0.95954 | consolidation | 2.6689e-12 | 129 | 26 | 103 | 2.63
|  | CH | 1.2446 | consolidation | 7.8121e-12 | 129 | 26 | 103 | 2.63
|  | CH | 2.1393 | consolidation | 4.7605e-11 | 129 | 26 | 103 | 2.63
|  | CH | 2.4413 | consolidation | 7.5297e-11 | 129 | 26 | 103 | 2.63
|  | CH | 3.3363 | consolidation | 5.4633e-10 | 129 | 26 | 103 | 2.63
| Bentonite Ca0.001M | CH | 0.94759 | consolidation | 2.8203e-12 | 102 | 24 | 78 | 2.63
|  | CH | 1.1165 | consolidation | 3.2653e-12 | 102 | 24 | 78 | 2.63
|  | CH | 1.3226 | consolidation | 6.868e-12 | 102 | 24 | 78 | 2.63
|  | CH | 1.6263 | consolidation | 2.8499e-11 | 102 | 24 | 78 | 2.63
|  | CH | 2.0562 | consolidation | 9.571e-11 | 102 | 24 | 78 | 2.63
|  | CH | 2.7221 | consolidation | 6.397e-10 | 102 | 24 | 78 | 2.63
| Bangkok clay Na0.01M | CH | 0.72054 | consolidation | 1.6534e-11 | 71 | 28 | 43 | 2.66
|  | CH | 0.8684 | consolidation | 3.1603e-11 | 71 | 28 | 43 | 2.66
|  | CH | 1.0374 | consolidation | 6.4961e-11 | 71 | 28 | 43 | 2.66
|  | CH | 1.2318 | consolidation | 1.4711e-10 | 71 | 28 | 43 | 2.66
|  | CH | 1.4224 | consolidation | 2.5996e-10 | 71 | 28 | 43 | 2.66
|  | CH | 1.5788 | consolidation | 4.8796e-10 | 71 | 28 | 43 | 2.66
|  | CH | 1.8332 | consolidation | 9.2174e-10 | 71 | 28 | 43 | 2.66
| Bangkok clay Na0.1M | CH | 1.0353 | consolidation | 2.095e-11 | 100 | 28 | 72 | 2.66
|  | CH | 1.3065 | consolidation | 4.3336e-11 | 100 | 28 | 72 | 2.66
|  | CH | 1.5522 | consolidation | 8.644e-11 | 100 | 28 | 72 | 2.66
|  | CH | 1.8365 | consolidation | 1.5652e-10 | 100 | 28 | 72 | 2.66
|  | CH | 2.1207 | consolidation | 2.8687e-10 | 100 | 28 | 72 | 2.66
|  | CH | 2.4175 | consolidation | 6.0066e-10 | 100 | 28 | 72 | 2.66
|  | CH | 2.7193 | consolidation | 8.2839e-10 | 100 | 28 | 72 | 2.66
| Bangkok clay Ca0.01M | CH | 0.75045 | consolidation | 1.5658e-11 | 77 | 29 | 48 | 2.66
|  | CH | 0.93235 | consolidation | 3.0481e-11 | 77 | 29 | 48 | 2.66
|  | CH | 1.114 | consolidation | 6.7376e-11 | 77 | 29 | 48 | 2.66
|  | CH | 1.3256 | consolidation | 1.3767e-10 | 77 | 29 | 48 | 2.66
|  | CH | 1.7878 | consolidation | 4.2478e-10 | 77 | 29 | 48 | 2.66
|  | CH | 1.9358 | consolidation | 7.5052e-10 | 77 | 29 | 48 | 2.66
|  | CH | 1.9781 | consolidation | 8.8382e-10 | 77 | 29 | 48 | 2.66
| Bangkok clay Ca0.1M | CH | 1.018 | consolidation | 2.322e-11 | 105 | 29 | 76 | 2.66
|  | CH | 1.2515 | consolidation | 3.5919e-11 | 105 | 29 | 76 | 2.66
|  | CH | 1.4761 | consolidation | 6.4248e-11 | 105 | 29 | 76 | 2.66
|  | CH | 1.7479 | consolidation | 9.6434e-11 | 105 | 29 | 76 | 2.66
|  | CH | 1.994 | consolidation | 1.6336e-10 | 105 | 29 | 76 | 2.66
|  | CH | 2.2656 | consolidation | 2.8181e-10 | 105 | 29 | 76 | 2.66
|  | CH | 2.4138 | consolidation | 4.4383e-10 | 105 | 29 | 76 | 2.66
Salem AM and Krizek RJ (1973) Consolidation characteristics of dredging slurries. Journal of the Waterways Harbors and Coastal Engineering Division 99(4): 439–457. (Data digitized from figure) | Dredging slurriesC10TO | CH | 1.1239 | consolidation | 1.7214e-10 | 61 | 21 | 40 | N/A
|  | CH | 1.4545 | consolidation | 3.5617e-10 | 61 | 21 | 40 | N/A
|  | CH | 1.6762 | consolidation | 5.8741e-10 | 61 | 21 | 40 | N/A
|  | CH | 1.9426 | consolidation | 1.1942e-09 | 61 | 21 | 40 | N/A
|  | CH | 0.54787 | consolidation | 1.3036e-11 | 61 | 21 | 40 | N/A
|  | CH | 0.66964 | consolidation | 5.4004e-11 | 61 | 21 | 40 | N/A
|  | CH | 0.86659 | consolidation | 9.56e-11 | 61 | 21 | 40 | N/A
|  | CH | 1.0012 | consolidation | 7.7917e-11 | 61 | 21 | 40 | N/A
|  | CH | 1.0617 | consolidation | 3.5453e-10 | 61 | 21 | 40 | N/A
|  | CH | 1.1196 | consolidation | 4.9371e-10 | 61 | 21 | 40 | N/A
|  | CH | 1.1392 | consolidation | 1.1377e-09 | 61 | 21 | 40 | N/A
| Dedging slurriesC70TO | MH | 0.66421 | consolidation | 1.7956e-11 | 71 | 50 | 21 | N/A
|  | MH | 0.81708 | consolidation | 3.9825e-11 | 71 | 50 | 21 | N/A
|  | MH | 0.98969 | consolidation | 1.2015e-10 | 71 | 50 | 21 | N/A
|  | MH | 1.1628 | consolidation | 2.0434e-10 | 71 | 50 | 21 | N/A
|  | MH | 1.2826 | consolidation | 6.4725e-10 | 71 | 50 | 21 | N/A
|  | MH | 1.322 | consolidation | 3.374e-10 | 71 | 50 | 21 | N/A
|  | MH | 1.355 | consolidation | 1.4207e-09 | 71 | 50 | 21 | N/A
|  | MH | 1.4837 | consolidation | 1.4715e-10 | 71 | 50 | 21 | N/A
|  | MH | 1.7574 | consolidation | 2.512e-10 | 71 | 50 | 21 | N/A
|  | MH | 2.0045 | consolidation | 3.5519e-10 | 71 | 50 | 21 | N/A
|  | MH | 2.1475 | consolidation | 4.6444e-10 | 71 | 50 | 21 | N/A
Sridharan A, Rao SM and Murthy NS (1986b) Compressibility behaviour of homoionized bentonites. Géotechnique 36(4): 551–564, https://doi. org/10.1680/geot.1986.36.4.551. (Data digitized from figure) | Li-Bentonite | CH | 1.4108 | consolidation | 8.7224e-13 | 675 | 49.1 | 625.9 | 2.61
|  | CH | 2.1647 | consolidation | 3.034e-12 | 675 | 49.1 | 625.9 | 2.61
|  | CH | 3.6973 | consolidation | 1.3567e-11 | 675 | 49.1 | 625.9 | 2.61
|  | CH | 5.9858 | consolidation | 3.3339e-11 | 675 | 49.1 | 625.9 | 2.61
|  | CH | 7.4822 | consolidation | 5.9944e-11 | 675 | 49.1 | 625.9 | 2.61
| NH4-Bentonite | CH | 1.2463 | consolidation | 5.4387e-12 | 223 | 55.8 | 167.2 | 2.59
|  | CH | 1.6284 | consolidation | 1.1077e-11 | 223 | 55.8 | 167.2 | 2.59
|  | CH | 2.0567 | consolidation | 2.1056e-11 | 223 | 55.8 | 167.2 | 2.59
|  | CH | 2.4661 | consolidation | 4.7009e-11 | 223 | 55.8 | 167.2 | 2.59
|  | CH | 2.7098 | consolidation | 6.4809e-11 | 223 | 55.8 | 167.2 | 2.59
| Na-Bentonite | CH | 0.8097 | consolidation | 1.223e-12 | 495 | 49.2 | 445.8 | 2.81
|  | CH | 1.5572 | consolidation | 3.0375e-12 | 495 | 49.2 | 445.8 | 2.81
|  | CH | 2.7336 | consolidation | 1.4015e-11 | 495 | 49.2 | 445.8 | 2.81
|  | CH | 4.3028 | consolidation | 4.7567e-11 | 495 | 49.2 | 445.8 | 2.81
|  | CH | 5.6167 | consolidation | 1.0281e-10 | 495 | 49.2 | 445.8 | 2.81
| K-Bentonite | CH | 1.1918 | consolidation | 8.0993e-12 | 233 | 57.8 | 175.2 | 2.72
|  | CH | 1.7067 | consolidation | 1.6875e-11 | 233 | 57.8 | 175.2 | 2.72
|  | CH | 2.0901 | consolidation | 3.2575e-11 | 233 | 57.8 | 175.2 | 2.72
|  | CH | 2.565 | consolidation | 5.6915e-11 | 233 | 57.8 | 175.2 | 2.72
|  | CH | 2.9738 | consolidation | 1.3002e-10 | 233 | 57.8 | 175.2 | 2.72
| Mg-Bentonite | MH | 1.2238 | consolidation | 9.2191e-12 | 129 | 49.9 | 79.1 | 2.65
|  | MH | 1.4881 | consolidation | 1.4447e-11 | 129 | 49.9 | 79.1 | 2.65
|  | MH | 1.779 | consolidation | 2.7417e-11 | 129 | 49.9 | 79.1 | 2.65
|  | MH | 2.0435 | consolidation | 3.7695e-11 | 129 | 49.9 | 79.1 | 2.65
|  | MH | 2.2171 | consolidation | 6.6843e-11 | 129 | 49.9 | 79.1 | 2.65
| Ca-Bentonite | CH | 1.3619 | consolidation | 5.9472e-12 | 125 | 40.6 | 84.4 | 2.65
|  | CH | 1.6556 | consolidation | 1.7304e-11 | 125 | 40.6 | 84.4 | 2.65
|  | CH | 1.9429 | consolidation | 3.6146e-11 | 125 | 40.6 | 84.4 | 2.65
|  | CH | 2.1801 | consolidation | 7.4914e-11 | 125 | 40.6 | 84.4 | 2.65
|  | CH | 2.2942 | consolidation | 7.0345e-11 | 125 | 40.6 | 84.4 | 2.65
| Ba-Bentonite | MH | 1.2641 | consolidation | 8.7433e-12 | 108 | 45.8 | 62.2 | 2.73
|  | MH | 1.5377 | consolidation | 2.394e-11 | 108 | 45.8 | 62.2 | 2.73
|  | MH | 1.7717 | consolidation | 4.0955e-11 | 108 | 45.8 | 62.2 | 2.73
|  | MH | 1.9221 | consolidation | 5.8418e-11 | 108 | 45.8 | 62.2 | 2.73
| Al-Bentonite | MH | 0.91782 | consolidation | 1.4969e-11 | 108 | 60.5 | 47.5 | 2.43
|  | MH | 1.1047 | consolidation | 2.9466e-11 | 108 | 60.5 | 47.5 | 2.43
|  | MH | 1.272 | consolidation | 3.9186e-11 | 108 | 60.5 | 47.5 | 2.43
|  | MH | 1.4126 | consolidation | 4.7366e-11 | 108 | 60.5 | 47.5 | 2.43
|  | MH | 1.4895 | consolidation | 5.5348e-11 | 108 | 60.5 | 47.5 | 2.43
| Fe-Bentonite | MH | 1.6032 | consolidation | 7.1768e-11 | 120 | 63.5 | 56.5 | 2.7
|  | MH | 1.8307 | consolidation | 1.0587e-10 | 120 | 63.5 | 56.5 | 2.7
|  | MH | 1.9813 | consolidation | 1.3482e-10 | 120 | 63.5 | 56.5 | 2.7
|  | MH | 2.0782 | consolidation | 1.7335e-10 | 120 | 63.5 | 56.5 | 2.7
|  | MH | 2.1287 | consolidation | 1.5065e-10 | 120 | 63.5 | 56.5 | 2.7
Pane V and Schiffman RL (1997) The permeability of clay suspensions. Géotechnique 47(2): 273–288, https://doi.org/10.1680/geot.1997.47.2.273. (Data digitized from figure) | Speswhite kaolin | MH | 1.291 | Flowpump | 8.981e-10 | 53 | 32 | 21 | 2.6
|  | MH | 1.344 | Flowpump | 2.1145e-09 | 53 | 32 | 21 | 2.6
|  | MH | 1.848 | Flowpump | 4.1757e-09 | 53 | 32 | 21 | 2.6
|  | MH | 1.889 | Flowpump | 8.068e-09 | 53 | 32 | 21 | 2.6
|  | MH | 2.145 | Flowpump | 1.1978e-08 | 53 | 32 | 21 | 2.6
|  | MH | 2.662 | Flowpump | 2.9461e-08 | 53 | 32 | 21 | 2.6
|  | MH | 3.389 | Flowpump | 5.099e-08 | 53 | 32 | 21 | 2.6
|  | MH | 4.126 | Flowpump | 1.0522e-07 | 53 | 32 | 21 | 2.6
Tavenas F, Jean P, Leblond P and Leroueil S (1983b) The permeability of natural soft clays – part II: permeability characteristics. Canadian Geotechnical Journal 20(4): 645–660, https://doi.org/10.1139/t83-073. (Data digitized from figure) | Louiseville | CH | 1.7577 | constant head test | 5.405e-10 | 65 | 26 | 39 | N/A
|  | CH | 2.0436 | constant head test | 6.0772e-10 | 65 | 26 | 39 | N/A
|  | CH | 1.6563 | constant head test | 7.2639e-10 | 65 | 26 | 39 | N/A
|  | CH | 1.7403 | constant head test | 7.6333e-10 | 65 | 26 | 39 | N/A
|  | CH | 2.0901 | constant head test | 1.0753e-09 | 65 | 26 | 39 | N/A
|  | CH | 2.0463 | constant head test | 1.1317e-09 | 65 | 26 | 39 | N/A
|  | CH | 2.1402 | constant head test | 1.234e-09 | 65 | 26 | 39 | N/A
|  | CH | 1.9931 | constant head test | 1.3657e-09 | 65 | 26 | 39 | N/A
|  | CH | 1.9003 | constant head test | 1.5396e-09 | 65 | 26 | 39 | N/A
|  | CH | 2.1929 | constant head test | 1.7539e-09 | 65 | 26 | 39 | N/A
|  | CH | 2.2045 | constant head test | 1.8545e-09 | 65 | 26 | 39 | N/A
|  | CH | 2.1736 | constant head test | 2.8598e-09 | 65 | 26 | 39 | N/A
|  | CH | 2.178 | constant head test | 2.9297e-09 | 65 | 26 | 39 | N/A
| St-Alban | CL | 1.9383 | constant head test | 3.1296e-09 | 40.5 | 21.5 | 19 | N/A
|  | CL | 2.4595 | constant head test | 3.2765e-09 | 40.5 | 21.5 | 19 | N/A
|  | CL | 2.478 | constant head test | 3.9053e-09 | 40.5 | 21.5 | 19 | N/A
|  | CL | 2.3721 | constant head test | 3.9731e-09 | 40.5 | 21.5 | 19 | N/A
|  | CL | 1.1156 | constant head test | 4.1195e-09 | 40.5 | 21.5 | 19 | N/A
|  | CL | 1.8298 | constant head test | 4.2563e-09 | 40.5 | 21.5 | 19 | N/A
|  | CL | 2.3538 | constant head test | 4.961e-09 | 40.5 | 21.5 | 19 | N/A
|  | CL | 2.147 | constant head test | 5.1114e-09 | 40.5 | 21.5 | 19 | N/A
| B6 | CL | 0.88386 | constant head test | 3.1308e-10 | 34 | 19.5 | 15 | N/A
|  | CL | 0.84378 | constant head test | 4.5346e-10 | 34 | 19.5 | 15 | N/A
|  | CL | 1.1825 | constant head test | 7.4264e-10 | 34 | 19.5 | 15 | N/A
|  | CL | 1.3375 | constant head test | 1.0877e-09 | 34 | 19.5 | 15 | N/A
|  | CL | 1.3966 | constant head test | 1.2249e-09 | 34 | 19.5 | 15 | N/A
|  | CL | 1.4332 | constant head test | 1.4598e-09 | 34 | 19.5 | 15 | N/A
Raymond GP (1966) Laboratory consolidation of some normally consolidated soils. Canadian Geotechnical Journal 3(4): 217–234, https://doi.org/10.1139/t66-026. (Data digitized from figure) | Bentonite | CH | 1.2764 | consolidation | 1.49e-12 | 118.4 | 46.2 | 72.2 | N/A
|  | CH | 1.3323 | consolidation | 2.47e-12 | 118.4 | 46.2 | 72.2 | N/A
|  | CH | 1.4438 | consolidation | 7.62e-12 | 118.4 | 46.2 | 72.2 | N/A
|  | CH | 1.5254 | consolidation | 1.66e-11 | 118.4 | 46.2 | 72.2 | N/A
|  | CH | 1.6238 | consolidation | 5.06e-11 | 118.4 | 46.2 | 72.2 | N/A
|  | CH | 1.7228 | consolidation | 1.08e-10 | 118.4 | 46.2 | 72.2 | N/A
|  | CH | 1.8305 | consolidation | 2.57e-10 | 118.4 | 46.2 | 72.2 | N/A
|  | CH | 1.9213 | consolidation | 4.26e-10 | 118.4 | 46.2 | 72.2 | N/A
|  | CH | 2.0465 | consolidation | 9.37e-10 | 118.4 | 46.2 | 72.2 | N/A
|  | CH | 2.1157 | consolidation | 1.4e-09 | 118.4 | 46.2 | 72.2 | N/A
|  | CH | 2.2197 | consolidation | 2.25e-09 | 118.4 | 46.2 | 72.2 | N/A
|  | CH | 2.3021 | consolidation | 3.22e-09 | 118.4 | 46.2 | 72.2 | N/A
|  | CH | 1.2552 | consolidation | 4.4743e-12 | 118.4 | 46.2 | 72.2 | N/A
|  | CH | 1.3992 | consolidation | 2.8337e-11 | 118.4 | 46.2 | 72.2 | N/A
|  | CH | 1.5624 | consolidation | 1.3917e-10 | 118.4 | 46.2 | 72.2 | N/A
|  | CH | 1.7411 | consolidation | 5.6365e-10 | 118.4 | 46.2 | 72.2 | N/A
|  | CH | 1.897 | consolidation | 1.4457e-09 | 118.4 | 46.2 | 72.2 | N/A
|  | CH | 2.0303 | consolidation | 2.7262e-09 | 118.4 | 46.2 | 72.2 | N/A
|  | CH | 1.4148 | falling head test | 3.2968e-11 | 118.4 | 46.2 | 72.2 | N/A
|  | CH | 1.6001 | falling head test | 1.2908e-10 | 118.4 | 46.2 | 72.2 | N/A
|  | CH | 1.8068 | falling head test | 6.8828e-10 | 118.4 | 46.2 | 72.2 | N/A
|  | CH | 2.0146 | falling head test | 1.901e-09 | 118.4 | 46.2 | 72.2 | N/A
|  | CH | 2.1882 | falling head test | 3.5595e-09 | 118.4 | 46.2 | 72.2 | N/A
|  | CH | 1.392 | falling head test | 1.3087e-11 | 118.4 | 46.2 | 72.2 | N/A
|  | CH | 1.5667 | falling head test | 6.4853e-11 | 118.4 | 46.2 | 72.2 | N/A
|  | CH | 1.7491 | falling head test | 2.5812e-10 | 118.4 | 46.2 | 72.2 | N/A
|  | CH | 1.9013 | falling head test | 6.2253e-10 | 118.4 | 46.2 | 72.2 | N/A
|  | CH | 2.0304 | falling head test | 2.1698e-09 | 118.4 | 46.2 | 72.2 | N/A
| Don valley soil | CL | 0.5053 | consolidation | 6.6215e-11 | 41.2 | 19 | 22.2 | N/A
|  | CL | 0.50535 | consolidation | 6.8117e-11 | 41.2 | 19 | 22.2 | N/A
|  | CL | 0.53391 | consolidation | 8.2227e-11 | 41.2 | 19 | 22.2 | N/A
|  | CL | 0.55012 | consolidation | 9.65e-11 | 41.2 | 19 | 22.2 | N/A
|  | CL | 0.56219 | consolidation | 1.1468e-10 | 41.2 | 19 | 22.2 | N/A
|  | CL | 0.59907 | consolidation | 1.3332e-10 | 41.2 | 19 | 22.2 | N/A
|  | CL | 0.63021 | consolidation | 1.7572e-10 | 41.2 | 19 | 22.2 | N/A
|  | CL | 0.66154 | consolidation | 2.0882e-10 | 41.2 | 19 | 22.2 | N/A
|  | CL | 0.70923 | consolidation | 2.7178e-10 | 41.2 | 19 | 22.2 | N/A
|  | CL | 0.74616 | consolidation | 3.081e-10 | 41.2 | 19 | 22.2 | N/A
|  | CL | 0.77469 | consolidation | 3.7663e-10 | 41.2 | 19 | 22.2 | N/A
|  | CL | 0.81016 | consolidation | 4.4477e-10 | 41.2 | 19 | 22.2 | N/A
|  | CL | 0.83456 | consolidation | 5.454e-10 | 41.2 | 19 | 22.2 | N/A
|  | CL | 0.877 | consolidation | 6.1828e-10 | 41.2 | 19 | 22.2 | N/A
|  | CL | 0.87414 | consolidation | 6.5423e-10 | 41.2 | 19 | 22.2 | N/A
|  | CL | 0.75383 | consolidation | 5.1792e-11 | 41.2 | 19 | 22.2 | N/A
|  | CL | 0.83751 | consolidation | 8.6295e-11 | 41.2 | 19 | 22.2 | N/A
|  | CL | 0.94794 | consolidation | 1.3768e-10 | 41.2 | 19 | 22.2 | N/A
|  | CL | 1.0698 | consolidation | 2.4197e-10 | 41.2 | 19 | 22.2 | N/A
|  | CL | 1.1764 | consolidation | 4.0333e-10 | 41.2 | 19 | 22.2 | N/A
|  | CL | 1.2906 | consolidation | 6.2132e-10 | 41.2 | 19 | 22.2 | N/A
|  | CL | 0.6157 | falling head test | 1.2598e-10 | 41.2 | 19 | 22.2 | N/A
|  | CL | 0.74033 | falling head test | 1.7625e-10 | 41.2 | 19 | 22.2 | N/A
|  | CL | 0.74715 | falling head test | 1.8295e-10 | 41.2 | 19 | 22.2 | N/A
|  | CL | 0.83353 | falling head test | 4.5317e-10 | 41.2 | 19 | 22.2 | N/A
|  | CL | 0.86764 | falling head test | 5.4697e-10 | 41.2 | 19 | 22.2 | N/A
|  | CL | 0.74241 | falling head test | 4.9125e-11 | 41.2 | 19 | 22.2 | N/A
|  | CL | 0.83372 | falling head test | 8.2583e-11 | 41.2 | 19 | 22.2 | N/A
|  | CL | 0.93653 | falling head test | 1.2945e-10 | 41.2 | 19 | 22.2 | N/A
|  | CL | 1.0661 | falling head test | 1.9428e-10 | 41.2 | 19 | 22.2 | N/A
|  | CL | 1.1841 | falling head test | 3.4443e-10 | 41.2 | 19 | 22.2 | N/A
| New liskeard soil | CH | 0.67654 | consolidation | 2.682e-11 | 68.6 | 28.7 | 39.9 | N/A
|  | CH | 0.70708 | consolidation | 2.7632e-11 | 68.6 | 28.7 | 39.9 | N/A
|  | CH | 0.71987 | consolidation | 3.2732e-11 | 68.6 | 28.7 | 39.9 | N/A
|  | CH | 0.80664 | consolidation | 4.5922e-11 | 68.6 | 28.7 | 39.9 | N/A
|  | CH | 0.77156 | consolidation | 4.8758e-11 | 68.6 | 28.7 | 39.9 | N/A
|  | CH | 0.82358 | consolidation | 6.1308e-11 | 68.6 | 28.7 | 39.9 | N/A
|  | CH | 0.87095 | consolidation | 8.8637e-11 | 68.6 | 28.7 | 39.9 | N/A
|  | CH | 0.9318 | consolidation | 1.0603e-10 | 68.6 | 28.7 | 39.9 | N/A
|  | CH | 1.001 | consolidation | 1.5481e-10 | 68.6 | 28.7 | 39.9 | N/A
|  | CH | 1.0357 | consolidation | 1.7975e-10 | 68.6 | 28.7 | 39.9 | N/A
|  | CH | 1.1135 | consolidation | 2.8423e-10 | 68.6 | 28.7 | 39.9 | N/A
|  | CH | 1.1701 | consolidation | 3.2028e-10 | 68.6 | 28.7 | 39.9 | N/A
|  | CH | 1.2394 | consolidation | 4.4492e-10 | 68.6 | 28.7 | 39.9 | N/A
|  | CH | 1.2785 | consolidation | 4.9147e-10 | 68.6 | 28.7 | 39.9 | N/A
|  | CH | 1.3568 | consolidation | 6.1792e-10 | 68.6 | 28.7 | 39.9 | N/A
|  | CH | 0.53975 | consolidation | 9.538e-11 | 68.6 | 28.7 | 39.9 | N/A
|  | CH | 0.59671 | consolidation | 1.6166e-10 | 68.6 | 28.7 | 39.9 | N/A
|  | CH | 0.65756 | consolidation | 2.4022e-10 | 68.6 | 28.7 | 39.9 | N/A
|  | CH | 0.72984 | consolidation | 3.6978e-10 | 68.6 | 28.7 | 39.9 | N/A
|  | CH | 0.79834 | consolidation | 5.3058e-10 | 68.6 | 28.7 | 39.9 | N/A
|  | CH | 0.85163 | consolidation | 6.9107e-10 | 68.6 | 28.7 | 39.9 | N/A
|  | CH | 0.87644 | falling head test | 4.9225e-11 | 68.6 | 28.7 | 39.9 | N/A
|  | CH | 0.98491 | falling head test | 7.4787e-11 | 68.6 | 28.7 | 39.9 | N/A
|  | CH | 1.1019 | falling head test | 1.3063e-10 | 68.6 | 28.7 | 39.9 | N/A
|  | CH | 1.2581 | falling head test | 2.3742e-10 | 68.6 | 28.7 | 39.9 | N/A
|  | CH | 1.3714 | falling head test | 2.7285e-10 | 68.6 | 28.7 | 39.9 | N/A
|  | CH | 0.58947 | falling head test | 7.87e-11 | 68.6 | 28.7 | 39.9 | N/A
|  | CH | 0.65027 | falling head test | 1.288e-10 | 68.6 | 28.7 | 39.9 | N/A
|  | CH | 0.73021 | falling head test | 1.8812e-10 | 68.6 | 28.7 | 39.9 | N/A
|  | CH | 0.78731 | falling head test | 2.4937e-10 | 68.6 | 28.7 | 39.9 | N/A
|  | CH | 0.84815 | falling head test | 3.7382e-10 | 68.6 | 28.7 | 39.9 | N/A
| Leda soil | CL | 0.54653 | consolidation | 2.049e-10 | 33.4 | 16.3 | 17.1 | N/A
|  | CL | 0.5603 | consolidation | 2.1147e-10 | 33.4 | 16.3 | 17.1 | N/A
|  | CL | 0.54221 | consolidation | 2.3455e-10 | 33.4 | 16.3 | 17.1 | N/A
|  | CL | 0.5932 | consolidation | 2.5953e-10 | 33.4 | 16.3 | 17.1 | N/A
|  | CL | 0.63704 | consolidation | 3.4677e-10 | 33.4 | 16.3 | 17.1 | N/A
|  | CL | 0.66996 | consolidation | 4.15e-10 | 33.4 | 16.3 | 17.1 | N/A
|  | CL | 0.77145 | consolidation | 7.4335e-10 | 33.4 | 16.3 | 17.1 | N/A
|  | CL | 0.83326 | consolidation | 9.9033e-10 | 33.4 | 16.3 | 17.1 | N/A
|  | CL | 0.86073 | consolidation | 1.1164e-09 | 33.4 | 16.3 | 17.1 | N/A
|  | CL | 0.93086 | consolidation | 1.4505e-09 | 33.4 | 16.3 | 17.1 | N/A
|  | CL | 0.96788 | consolidation | 1.8083e-09 | 33.4 | 16.3 | 17.1 | N/A
|  | CL | 1.0381 | consolidation | 2.0982e-09 | 33.4 | 16.3 | 17.1 | N/A
|  | CL | 1.0643 | consolidation | 2.292e-09 | 33.4 | 16.3 | 17.1 | N/A
|  | CL | 1.0849 | consolidation | 2.4568e-09 | 33.4 | 16.3 | 17.1 | N/A
|  | CL | 0.52897 | consolidation | 1.3532e-10 | 33.4 | 16.3 | 17.1 | N/A
|  | CL | 0.52532 | consolidation | 1.488e-10 | 33.4 | 16.3 | 17.1 | N/A
|  | CL | 0.58067 | consolidation | 1.6101e-10 | 33.4 | 16.3 | 17.1 | N/A
|  | CL | 0.55975 | consolidation | 1.702e-10 | 33.4 | 16.3 | 17.1 | N/A
|  | CL | 0.6026 | consolidation | 2.2357e-10 | 33.4 | 16.3 | 17.1 | N/A
|  | CL | 0.66289 | consolidation | 2.7783e-10 | 33.4 | 16.3 | 17.1 | N/A
|  | CL | 0.67972 | consolidation | 3.6502e-10 | 33.4 | 16.3 | 17.1 | N/A
|  | CL | 0.71599 | consolidation | 3.9657e-10 | 33.4 | 16.3 | 17.1 | N/A
|  | CL | 0.75552 | consolidation | 4.7942e-10 | 33.4 | 16.3 | 17.1 | N/A
|  | CL | 0.77953 | consolidation | 5.5273e-10 | 33.4 | 16.3 | 17.1 | N/A
|  | CL | 0.82423 | consolidation | 6.8155e-10 | 33.4 | 16.3 | 17.1 | N/A
|  | CL | 0.88106 | consolidation | 8.4367e-10 | 33.4 | 16.3 | 17.1 | N/A
|  | CL | 0.90687 | consolidation | 9.4238e-10 | 33.4 | 16.3 | 17.1 | N/A
|  | CL | 0.76149 | falling head test | 4.9302e-10 | 33.4 | 16.3 | 17.1 | N/A
|  | CL | 0.71218 | falling head test | 5.0605e-10 | 33.4 | 16.3 | 17.1 | N/A
|  | CL | 0.77923 | falling head test | 6.2437e-10 | 33.4 | 16.3 | 17.1 | N/A
|  | CL | 0.93995 | falling head test | 6.6407e-10 | 33.4 | 16.3 | 17.1 | N/A
|  | CL | 0.87262 | falling head test | 7.0323e-10 | 33.4 | 16.3 | 17.1 | N/A
|  | CL | 1.1295 | falling head test | 1.9985e-09 | 33.4 | 16.3 | 17.1 | N/A
Sridharan A and Nagaraj HB (2005) Hydraulic conductivity of remolded ﬁne-grained soils versus index properties. Geotechnical and Geological Engineering 23(1): 43 –60, https://doi.org/10.1007/s10706003-5396-x. (Data digitized from figure) | Red earth-1 | CL | 0.52712 | falling head test | 3.2594e-11 | 37 | 18 | 19 | 2.7
|  | CL | 0.59646 | falling head test | 5.5712e-11 | 37 | 18 | 19 | 2.7
|  | CL | 0.67111 | falling head test | 9.377e-11 | 37 | 18 | 19 | 2.7
|  | CL | 0.74751 | falling head test | 1.5072e-10 | 37 | 18 | 19 | 2.7
|  | CL | 0.82213 | falling head test | 2.3857e-10 | 37 | 18 | 19 | 2.7
|  | CL | 0.89323 | falling head test | 3.9545e-10 | 37 | 18 | 19 | 2.7
|  | CL | 0.96784 | falling head test | 6.0702e-10 | 37 | 18 | 19 | 2.7
| Silty soil-1 | ML | 0.60013 | falling head test | 3.4087e-09 | 39 | 29.5 | 9.5 | 2.65
|  | ML | 0.67651 | falling head test | 5.2323e-09 | 39 | 29.5 | 9.5 | 2.65
|  | ML | 0.75649 | falling head test | 9.08e-09 | 39 | 29.5 | 9.5 | 2.65
|  | ML | 0.82035 | falling head test | 1.0905e-08 | 39 | 29.5 | 9.5 | 2.65
|  | ML | 0.87538 | falling head test | 1.3716e-08 | 39 | 29.5 | 9.5 | 2.65
|  | ML | 0.95525 | falling head test | 1.8619e-08 | 39 | 29.5 | 9.5 | 2.65
|  | ML | 0.99608 | falling head test | 2.237e-08 | 39 | 29.5 | 9.5 | 2.65
| Kaolinite-1 | ML | 0.85263 | falling head test | 1.8237e-08 | 48 | 35.6 | 12.4 | 2.65
|  | ML | 0.94651 | falling head test | 2.9366e-08 | 48 | 35.6 | 12.4 | 2.65
|  | ML | 1.024 | falling head test | 3.6117e-08 | 48 | 35.6 | 12.4 | 2.65
|  | ML | 1.0874 | falling head test | 4.7241e-08 | 48 | 35.6 | 12.4 | 2.65
|  | ML | 1.1321 | falling head test | 5.1429e-08 | 48 | 35.6 | 12.4 | 2.65
|  | ML | 1.1838 | falling head test | 5.737e-08 | 48 | 35.6 | 12.4 | 2.65
|  | ML | 1.2237 | falling head test | 6.8901e-08 | 48 | 35.6 | 12.4 | 2.65
| Red earth-2 | CL | 0.55713 | falling head test | 2.7586e-11 | 48 | 23.2 | 24.8 | 2.7
|  | CL | 0.62735 | falling head test | 5.6102e-11 | 48 | 23.2 | 24.8 | 2.7
|  | CL | 0.69786 | falling head test | 6.6515e-11 | 48 | 23.2 | 24.8 | 2.7
|  | CL | 0.78236 | falling head test | 9.953e-11 | 48 | 23.2 | 24.8 | 2.7
|  | CL | 0.86913 | falling head test | 1.7465e-10 | 48 | 23.2 | 24.8 | 2.7
|  | CL | 0.97014 | falling head test | 2.3975e-10 | 48 | 23.2 | 24.8 | 2.7
|  | CL | 1.1203 | falling head test | 5.1758e-10 | 48 | 23.2 | 24.8 | 2.7
| Kaolinite-2 | MH | 0.89399 | falling head test | 1.2886e-09 | 55 | 31.4 | 23.6 | 2.64
|  | MH | 0.99734 | falling head test | 1.8128e-09 | 55 | 31.4 | 23.6 | 2.64
|  | MH | 1.1125 | falling head test | 2.581e-09 | 55 | 31.4 | 23.6 | 2.64
|  | MH | 1.2111 | falling head test | 3.5e-09 | 55 | 31.4 | 23.6 | 2.64
|  | MH | 1.3121 | falling head test | 4.8045e-09 | 55 | 31.4 | 23.6 | 2.64
|  | MH | 1.4085 | falling head test | 6.2036e-09 | 55 | 31.4 | 23.6 | 2.64
|  | MH | 1.5001 | falling head test | 8.0109e-09 | 55 | 31.4 | 23.6 | 2.64
| Cochin clay | MH | 0.75153 | falling head test | 4.9137e-11 | 56.4 | 38.1 | 18.3 | 2.61
|  | MH | 0.87117 | falling head test | 1.1536e-10 | 56.4 | 38.1 | 18.3 | 2.61
|  | MH | 0.9816 | falling head test | 2.3457e-10 | 56.4 | 38.1 | 18.3 | 2.61
|  | MH | 1.1043 | falling head test | 4.3342e-10 | 56.4 | 38.1 | 18.3 | 2.61
|  | MH | 1.2055 | falling head test | 7.7062e-10 | 56.4 | 38.1 | 18.3 | 2.61
|  | MH | 1.3405 | falling head test | 1.4939e-09 | 56.4 | 38.1 | 18.3 | 2.61
|  | MH | 1.4018 | falling head test | 1.9172e-09 | 56.4 | 38.1 | 18.3 | 2.61
| Brown soil-1 | MH | 0.62056 | falling head test | 1.1998e-11 | 58.5 | 32.1 | 26.4 | 2.66
|  | MH | 0.75918 | falling head test | 3.1004e-11 | 58.5 | 32.1 | 26.4 | 2.66
|  | MH | 0.88535 | falling head test | 6.979e-11 | 58.5 | 32.1 | 26.4 | 2.66
|  | MH | 1.0133 | falling head test | 1.5236e-10 | 58.5 | 32.1 | 26.4 | 2.66
|  | MH | 1.1499 | falling head test | 2.6415e-10 | 58.5 | 32.1 | 26.4 | 2.66
|  | MH | 1.2618 | falling head test | 4.8718e-10 | 58.5 | 32.1 | 26.4 | 2.66
|  | MH | 1.3488 | falling head test | 6.715e-10 | 58.5 | 32.1 | 26.4 | 2.66
| Kaolinite-3 | MH | 0.94433 | falling head test | 9.925e-09 | 58.7 | 45.2 | 13.5 | 2.65
|  | MH | 1.0543 | falling head test | 1.4765e-08 | 58.7 | 45.2 | 13.5 | 2.65
|  | MH | 1.1413 | falling head test | 1.8847e-08 | 58.7 | 45.2 | 13.5 | 2.65
|  | MH | 1.2017 | falling head test | 2.6392e-08 | 58.7 | 45.2 | 13.5 | 2.65
|  | MH | 1.2549 | falling head test | 3.0743e-08 | 58.7 | 45.2 | 13.5 | 2.65
|  | MH | 1.3028 | falling head test | 3.4202e-08 | 58.7 | 45.2 | 13.5 | 2.65
|  | MH | 1.3471 | falling head test | 3.6341e-08 | 58.7 | 45.2 | 13.5 | 2.65
| Illitic soil | MH | 1.1564 | falling head test | 5.2513e-10 | 73.4 | 51.9 | 21.5 | 2.58
|  | MH | 1.2945 | falling head test | 9.429e-10 | 73.4 | 51.9 | 21.5 | 2.58
|  | MH | 1.4233 | falling head test | 1.776e-09 | 73.4 | 51.9 | 21.5 | 2.58
|  | MH | 1.5399 | falling head test | 2.8971e-09 | 73.4 | 51.9 | 21.5 | 2.58
|  | MH | 1.6472 | falling head test | 4.4192e-09 | 73.4 | 51.9 | 21.5 | 2.58
|  | MH | 1.7454 | falling head test | 5.5652e-09 | 73.4 | 51.9 | 21.5 | 2.58
|  | MH | 1.8405 | falling head test | 6.5536e-09 | 73.4 | 51.9 | 21.5 | 2.58
Tavenas F, Leblond P, Jean P and Leroueil S (1983a) The permeability of natural soft clays – part I: methods of laboratory measurement. Canadian Geotechnical Journal 20(4): 629–644, https://doi.org/10. 1139/t83-072. (Data digitized from figure) | Louiseville clay | CH | 1.2734 | falling head test | 1.6687e-10 | 62 | 25 | 37 | N/A
|  | CH | 1.4557 | falling head test | 2.5755e-10 | 62 | 25 | 37 | N/A
|  | CH | 1.9803 | falling head test | 7.7951e-10 | 62 | 25 | 37 | N/A
|  | CH | 2.1762 | falling head test | 1.3208e-09 | 62 | 25 | 37 | N/A
|  | CH | 2.1942 | falling head test | 1.4499e-09 | 62 | 25 | 37 | N/A
Kim HS, Cho GC, Lee JY and Kim SJ (2013) Geotechnical and geophysical properties of deep marine ﬁne-grained sediments recovered during the second Ulleung Basin Gas Hydrate expedition, East Sea, Korea. (Data digitized from figure) | Marine sediments-1 | MH | 0.96002 | consolidation | 1.4978e-11 | 55.1 | 32.44 | 22.67 | 2.74
|  | MH | 1.0304 | consolidation | 1.0083e-10 | 55.1 | 32.44 | 22.67 | 2.74
|  | MH | 1.1182 | consolidation | 1.3327e-10 | 55.1 | 32.44 | 22.67 | 2.74
|  | MH | 1.2205 | consolidation | 3.7283e-10 | 55.1 | 32.44 | 22.67 | 2.74
|  | MH | 1.4665 | consolidation | 2.0273e-09 | 55.1 | 32.44 | 22.67 | 2.74
| Marine sediments-2 | ML | 1.1491 | consolidation | 4.768e-11 | 38.75 | 27.54 | 11.21 | 2.51
|  | ML | 1.1875 | consolidation | 5.365e-10 | 38.75 | 27.54 | 11.21 | 2.51
|  | ML | 1.2477 | consolidation | 8.237e-10 | 38.75 | 27.54 | 11.21 | 2.51
|  | ML | 1.3408 | consolidation | 1.4694e-09 | 38.75 | 27.54 | 11.21 | 2.51
|  | ML | 1.4665 | consolidation | 1.6364e-09 | 38.75 | 27.54 | 11.21 | 2.51
|  | ML | 1.561 | consolidation | 6.112e-10 | 38.75 | 27.54 | 11.21 | 2.51
|  | ML | 1.6344 | consolidation | 8.521e-09 | 38.75 | 27.54 | 11.21 | 2.51
| Marine sediments-3 | MH | 1.2072 | consolidation | 4.1052e-11 | 55.61 | 35.77 | 19.84 | 2.45
|  | MH | 1.326 | consolidation | 3.6906e-11 | 55.61 | 35.77 | 19.84 | 2.45
|  | MH | 1.4665 | consolidation | 3.1788e-11 | 55.61 | 35.77 | 19.84 | 2.45
|  | MH | 1.5432 | consolidation | 6.875e-11 | 55.61 | 35.77 | 19.84 | 2.45
|  | MH | 1.6344 | consolidation | 2.7381e-09 | 55.61 | 35.77 | 19.84 | 2.45
| Marine sediments-4 | MH | 1.0704 | consolidation | 2.9117e-11 | 76.96 | 53.47 | 23.49 | 2.51
|  | MH | 1.2408 | consolidation | 1.4844e-10 | 76.96 | 53.47 | 23.49 | 2.51
|  | MH | 1.4177 | consolidation | 4.5254e-10 | 76.96 | 53.47 | 23.49 | 2.51
|  | MH | 1.7323 | consolidation | 9.797e-10 | 76.96 | 53.47 | 23.49 | 2.51
|  | MH | 1.9518 | consolidation | 4.298e-09 | 76.96 | 53.47 | 23.49 | 2.51
| Marine sediments-5 | MH | 0.96525 | consolidation | 1.7033e-11 | 60.93 | 39.06 | 21.87 | 2.6
|  | MH | 1.106 | consolidation | 2.6732e-11 | 60.93 | 39.06 | 21.87 | 2.6
|  | MH | 1.2685 | consolidation | 1.9613e-10 | 60.93 | 39.06 | 21.87 | 2.6
|  | MH | 1.5171 | consolidation | 7.734e-10 | 60.93 | 39.06 | 21.87 | 2.6
|  | MH | 1.6439 | consolidation | 3.25e-09 | 60.93 | 39.06 | 21.87 | 2.6
| Marine sediments-6 | MH | 1.1243 | consolidation | 9.26e-11 | 68.19 | 40.16 | 28.03 | 2.61
|  | MH | 1.2546 | consolidation | 3.5726e-10 | 68.19 | 40.16 | 28.03 | 2.61
|  | MH | 1.3864 | consolidation | 1.4232e-10 | 68.19 | 40.16 | 28.03 | 2.61
|  | MH | 1.5699 | consolidation | 5.856e-10 | 68.19 | 40.16 | 28.03 | 2.61
|  | MH | 1.9166 | consolidation | 1.2145e-09 | 68.19 | 40.16 | 28.03 | 2.61
| Marine sediments-7 | MH | 1.1491 | consolidation | 1.5321e-11 | 69.65 | 42.34 | 27.3 | 2.55
|  | MH | 1.2205 | consolidation | 1.0094e-10 | 69.65 | 42.34 | 27.3 | 2.55
|  | MH | 1.3186 | consolidation | 2.092e-10 | 69.65 | 42.34 | 27.3 | 2.55
|  | MH | 1.4338 | consolidation | 3.7322e-10 | 69.65 | 42.34 | 27.3 | 2.55
|  | MH | 1.561 | consolidation | 1.8221e-09 | 69.65 | 42.34 | 27.3 | 2.55
| Marine sediments-8 | MH | 0.59091 | consolidation | 1.313e-11 | 50.42 | 32.47 | 17.95 | 2.62
|  | MH | 0.63698 | consolidation | 2.5518e-11 | 50.42 | 32.47 | 17.95 | 2.62
|  | MH | 0.72132 | consolidation | 6.841e-11 | 50.42 | 32.47 | 17.95 | 2.62
|  | MH | 0.83749 | consolidation | 9.046e-11 | 50.42 | 32.47 | 17.95 | 2.62
|  | MH | 1.0416 | consolidation | 1.4513e-10 | 50.42 | 32.47 | 17.95 | 2.62
|  | MH | 1.1428 | consolidation | 2.205e-09 | 50.42 | 32.47 | 17.95 | 2.62
Sanzeni A, Colleselli F and Grazioli D (2013) Speciﬁc surface and hydraulic conductivity of ﬁne-grained soils. Journal of Geotechnical and Geoenvironmental Engineering 139(10): 1828–1832, https://doi. org/10.1061/(ASCE)GT.1943-5606.0000892. (Data from table) | Fine grained soil | CL | 0.61 | consolidation | 8.8e-10 | 34 | 20 | 14 | N/A
|  | ML | 0.98 | consolidation | 1.13e-09 | 49 | 29 | 20 | N/A
|  | CH | 0.65 | consolidation | 1.15e-10 | 54 | 25 | 29 | N/A
|  | MH | 1.04 | consolidation | 4.93e-10 | 54 | 31 | 23 | N/A
|  | CL | 0.72 | consolidation | 6.06e-10 | 40 | 25 | 15 | N/A
|  | CL | 0.53 | consolidation | 3.63e-10 | 28 | 20 | 8 | N/A
|  | MH | 1.21 | consolidation | 3.15e-09 | 56 | 34 | 22 | N/A
|  | MH | 0.98 | consolidation | 1.39e-09 | 57 | 34 | 23 | N/A
|  | ML | 1.05 | consolidation | 3e-09 | 45 | 28 | 17 | N/A
|  | CL | 0.53 | constant head test | 2.86e-10 | 36 | 20 | 16 | N/A
|  | CL | 0.49 | constant head test | 5.2e-10 | 26 | 16 | 10 | N/A
|  | CH | 0.7 | constant head test | 5.56e-11 | 58 | 25 | 33 | N/A
|  | CH | 0.69 | constant head test | 5.38e-11 | 55 | 23 | 32 | N/A
|  | CH | 0.75 | constant head test | 1.28e-10 | 71 | 25 | 46 | N/A
|  | CH | 0.55 | constant head test | 1.43e-11 | 52 | 21 | 31 | N/A
|  | CH | 0.64 | constant head test | 5.19e-11 | 58 | 24 | 34 | N/A
|  | CH | 0.7 | constant head test | 3.76e-11 | 59 | 21 | 38 | N/A
|  | CL | 0.48 | constant head test | 4.59e-11 | 39 | 19 | 20 | N/A
|  | CH | 0.58 | constant head test | 2.49e-11 | 54 | 23 | 31 | N/A
|  | CL | 0.5 | constant head test | 4.79e-10 | 22 | 14 | 8 | N/A
|  | CL | 0.54 | constant head test | 5.08e-11 | 50 | 20 | 30 | N/A
|  | CL | 0.33 | constant head test | 8.75e-11 | 31 | 16 | 15 | N/A
|  | CL | 0.62 | constant head test | 6.95e-11 | 44 | 19 | 25 | N/A
|  | CH | 0.76 | constant head test | 5.45e-11 | 60 | 23 | 37 | N/A
|  | CL | 0.63 | constant head test | 2.16e-10 | 45 | 20 | 25 | N/A
|  | CL | 0.64 | constant head test | 4.44e-10 | 46 | 19 | 27 | N/A
|  | CL | 0.37 | constant head test | 4.96e-10 | 27 | 15 | 12 | N/A
|  | CL | 0.57 | constant head test | 4.11e-10 | 41 | 17 | 24 | N/A
|  | CL | 0.54 | constant head test | 2.22e-10 | 40 | 17 | 23 | N/A
|  | CL | 0.81 | constant head test | 1.35e-09 | 41 | 23 | 18 | N/A
|  | CL | 0.81 | constant head test | 5.23e-10 | 40 | 25 | 15 | N/A
|  | CL | 1.02 | constant head test | 7.16e-10 | 45 | 23 | 22 | N/A
|  | CL | 0.76 | constant head test | 8.13e-10 | 45 | 22 | 23 | N/A
|  | CL | 1.02 | constant head test | 3.07e-10 | 42 | 22 | 20 | N/A
|  | CL | 0.66 | constant head test | 2.25e-10 | 39 | 20 | 19 | N/A
|  | CL | 0.75 | constant head test | 1.72e-10 | 43 | 23 | 20 | N/A
|  | CL | 0.9 | constant head test | 1.05e-10 | 42 | 25 | 17 | N/A
|  | CL | 0.67 | constant head test | 1.67e-10 | 40 | 20 | 20 | N/A
|  | CL | 0.64 | constant head test | 1.23e-10 | 42 | 20 | 22 | N/A
|  | N/A | 0.7 | falling head test | 6.88e-07 | 24 | N/A | N/A | N/A
|  | N/A | 0.87 | falling head test | 5.43e-07 | 24 | N/A | N/A | N/A
|  | N/A | 0.67 | falling head test | 1.52e-06 | 23 | N/A | N/A | N/A
|  | N/A | 0.76 | falling head test | 1.36e-06 | 30 | N/A | N/A | N/A
|  | N/A | 0.65 | falling head test | 7.48e-08 | 24 | N/A | N/A | N/A
|  | CL | 0.66 | constant head test | 1.64e-08 | 31 | 22 | 9 | N/A
|  | CL | 0.8 | constant head test | 4.23e-08 | 33 | 23 | 10 | N/A
|  | CL | 0.57 | constant head test | 1.98e-08 | 28 | 20 | 8 | N/A
|  | CL | 0.62 | constant head test | 2.33e-08 | 29 | 20 | 9 | N/A
|  | CL | 0.84 | constant head test | 9.5e-09 | 28 | 22 | 6 | N/A
|  | ML | 0.93 | constant head test | 8.66e-09 | 36 | 26 | 10 | N/A
|  | ML | 0.87 | constant head test | 9.51e-09 | 27 | 22 | 5 | N/A
|  | CL | 0.79 | constant head test | 8.26e-09 | 26 | 20 | 6 | N/A
|  | CL | 0.76 | constant head test | 7.1e-09 | 27 | 19 | 8 | N/A
|  | CL | 0.79 | constant head test | 9.13e-09 | 26 | 20 | 6 | N/A
|  | CL | 0.82 | constant head test | 4.75e-09 | 26 | 19 | 7 | N/A
|  | CL | 0.75 | constant head test | 9.34e-09 | 26 | 21 | 5 | N/A
|  | CL | 0.57 | constant head test | 3e-09 | 31 | 23 | 8 | N/A
|  | CL | 0.54 | constant head test | 4.58e-09 | 31 | 23 | 8 | N/A
|  | CL | 0.57 | constant head test | 5.55e-09 | 31 | 23 | 8 | N/A
|  | CL | 0.78 | consolidation | 4.7e-08 | 37 | 23 | 14 | N/A
|  | CL | 0.57 | consolidation | 2.8e-11 | 48 | 22 | 26 | N/A
|  | CL | 0.56 | consolidation | 5.5e-10 | 41 | 20 | 21 | N/A
|  | CH | 0.62 | consolidation | 1.2e-11 | 65 | 27 | 38 | N/A
|  | CH | 0.65 | consolidation | 2.5e-11 | 58 | 27 | 31 | N/A
|  | CH | 0.5 | consolidation | 2.6e-11 | 64 | 21 | 43 | N/A
|  | CL | 1.01 | consolidation | 1.9e-09 | 37 | 21 | 16 | N/A
|  | CL | 1.07 | consolidation | 2.9e-09 | 41 | 21 | 20 | N/A
|  | CL | 0.99 | consolidation | 3e-09 | 30 | 20 | 10 | N/A
|  | CL | 0.55 | constant head test | 8.16e-10 | 34 | 17 | 17 | N/A
|  | CL | 0.61 | constant head test | 3.47e-10 | 40 | 18 | 22 | N/A
|  | CL | 0.48 | constant head test | 4.56e-10 | 34 | 17 | 17 | N/A
|  | CL | 0.49 | constant head test | 4.91e-10 | 33 | 16 | 17 | N/A
|  | CL | 0.45 | constant head test | 5.86e-10 | 34 | 15 | 19 | N/A
|  | CL | 0.49 | constant head test | 5.78e-10 | 35 | 18 | 17 | N/A
|  | CL | 0.54 | constant head test | 3.09e-10 | 33 | 16 | 17 | N/A
|  | CL | 0.45 | constant head test | 8.58e-10 | 33 | 14 | 19 | N/A
|  | CL | 0.53 | constant head test | 3.59e-10 | 33 | 18 | 15 | N/A
|  | CH | 0.51 | constant head test | 1.27e-11 | 62 | 22 | 40 | N/A
|  | CH | 0.53 | constant head test | 1.73e-11 | 60 | 22 | 38 | N/A
|  | CL | 0.53 | constant head test | 3.01e-11 | 43 | 22 | 21 | N/A
|  | CL | 0.53 | constant head test | 2.25e-11 | 50 | 20 | 30 | N/A
|  | CL | 0.53 | constant head test | 2.74e-11 | 49 | 20 | 29 | N/A
|  | CH | 0.55 | constant head test | 2.81e-11 | 58 | 26 | 32 | N/A
|  | CH | 0.57 | constant head test | 5.22e-11 | 56 | 22 | 34 | N/A
|  | CH | 1.06 | constant head test | 6.38e-11 | 66 | 29 | 37 | N/A
|  | CL | 0.64 | constant head test | 4.85e-11 | 47 | 19 | 28 | N/A
|  | CH | 0.75 | constant head test | 3.37e-11 | 54 | 22 | 32 | N/A
|  | CL | 0.64 | constant head test | 8.74e-11 | 46 | 19 | 27 | N/A
|  | CL | 0.59 | constant head test | 4.41e-11 | 44 | 18 | 26 | N/A
|  | CL | 0.58 | constant head test | 7.43e-11 | 46 | 19 | 27 | N/A
|  | CL | 0.47 | constant head test | 1.94e-10 | 34 | 20 | 14 | N/A
|  | CL | 0.59 | constant head test | 2.66e-10 | 32 | 19 | 13 | N/A
|  | CL | 0.58 | constant head test | 7.23e-10 | 28 | 19 | 9 | N/A
|  | ML | 0.88 | constant head test | 9.33e-08 | 32 | 24 | 8 | N/A
|  | CL | 0.54 | constant head test | 1.47e-08 | 25 | 20 | 5 | N/A
|  | CL | 0.68 | constant head test | 4.74e-08 | 27 | 21 | 6 | N/A
|  | CL | 0.66 | constant head test | 5.24e-09 | 27 | 20 | 7 | N/A
|  | ML | 0.54 | constant head test | 1.19e-08 | 31 | 23 | 8 | N/A
|  | CL | 0.68 | constant head test | 2.08e-08 | 26 | 20 | 6 | N/A
|  | CL | 0.51 | constant head test | 1.01e-08 | 28 | 21 | 7 | N/A
|  | ML | 0.81 | constant head test | 2.8e-08 | 42 | 28 | 14 | N/A
|  | ML | 0.7 | constant head test | 1.88e-08 | 27 | 21 | 6 | N/A
|  | CL | 0.7 | constant head test | 2.09e-08 | 31 | 21 | 10 | N/A
|  | CL | 0.84 | constant head test | 2.04e-08 | 36 | 23 | 13 | N/A
|  | CL | 0.77 | constant head test | 2.2e-08 | 32 | 21 | 11 | N/A
|  | CL | 0.41 | constant head test | 1.65e-11 | 50 | 22 | 28 | N/A
|  | CL | 0.52 | constant head test | 2.37e-10 | 38 | 21 | 17 | N/A
|  | CH | 0.47 | constant head test | 2.57e-11 | 50 | 23 | 27 | N/A
|  | CL | 0.61 | constant head test | 4.14e-11 | 41 | 21 | 20 | N/A
|  | CL | 0.43 | constant head test | 7.34e-11 | 43 | 22 | 21 | N/A
|  | CL | 0.55 | constant head test | 1.32e-10 | 47 | 21 | 26 | N/A
|  | CL | 0.43 | constant head test | 7.84e-11 | 42 | 22 | 20 | N/A
|  | CH | 0.75 | constant head test | 2.12e-11 | 50 | 22 | 28 | N/A
|  | CL | 0.42 | constant head test | 1.64e-10 | 44 | 20 | 24 | N/A
|  | CH | 0.61 | constant head test | 3.41e-11 | 50 | 23 | 27 | N/A
|  | CL | 0.41 | constant head test | 7.96e-11 | 39 | 20 | 19 | N/A
|  | CH | 0.79 | constant head test | 3.2e-11 | 50 | 23 | 27 | N/A
|  | CL | 0.48 | constant head test | 8.74e-11 | 48 | 22 | 26 | N/A
|  | CL | 0.57 | constant head test | 5.15e-11 | 42 | 22 | 20 | N/A
|  | CL | 0.5 | constant head test | 7.23e-11 | 45 | 19 | 26 | N/A
|  | CL | 0.55 | constant head test | 2.05e-10 | 38 | 19 | 19 | N/A
|  | CL | 0.52 | constant head test | 1.9e-10 | 38 | 22 | 16 | N/A
Dolinar B (2009) Predicting the hydraulic conductivity of saturated clays using plasticity–value correlations. Applied Clay Science 45(1–2): 90–94, https://doi.org/10.1016/j.clay.2009.04.001. (Data digitized from figure) | Well crystallized kaolinite | ML | 0.855 | falling head test | 1.38e-09 | 40.1 | 25.9 | 14.2 | N/A
|  | ML | 0.886 | falling head test | 1.63e-09 | 40.1 | 25.9 | 14.2 | N/A
|  | ML | 0.929 | falling head test | 1.92e-09 | 40.1 | 25.9 | 14.2 | N/A
|  | ML | 1.05 | falling head test | 2.89e-09 | 40.1 | 25.9 | 14.2 | N/A
|  | ML | 1.17 | falling head test | 4.95e-09 | 40.1 | 25.9 | 14.2 | N/A
| Poorly crytallized kaolinite | MH | 1.19 | falling head test | 7.8e-10 | 51 | 29.7 | 21.3 | N/A
|  | MH | 1.24 | falling head test | 8.8e-10 | 51 | 29.7 | 21.3 | N/A
|  | MH | 1.32 | falling head test | 1.19e-09 | 51 | 29.7 | 21.3 | N/A
|  | MH | 1.46 | falling head test | 1.91e-09 | 51 | 29.7 | 21.3 | N/A
|  | MH | 1.63 | falling head test | 3.16e-09 | 51 | 29.7 | 21.3 | N/A
| Ca-montmorillonite | MH | 1.88 | falling head test | 1.6e-10 | 129 | 68.2 | 60.8 | N/A
|  | MH | 1.98 | falling head test | 1.9e-10 | 129 | 68.2 | 60.8 | N/A
|  | MH | 2.12 | falling head test | 2.7e-10 | 129 | 68.2 | 60.8 | N/A
|  | MH | 2.32 | falling head test | 6.2e-10 | 129 | 68.2 | 60.8 | N/A
|  | MH | 2.5 | falling head test | 9e-10 | 129 | 68.2 | 60.8 | N/A
| Kaolinte& Ca-montmorillonite mixture-1 | MH | 1.11 | falling head test | 3.2e-10 | 61.3 | 32.9 | 28.4 | N/A
|  | MH | 1.16 | falling head test | 3.7e-10 | 61.3 | 32.9 | 28.4 | N/A
|  | MH | 1.23 | falling head test | 5.1e-10 | 61.3 | 32.9 | 28.4 | N/A
|  | MH | 1.35 | falling head test | 8.1e-10 | 61.3 | 32.9 | 28.4 | N/A
|  | MH | 1.5 | falling head test | 1.39e-09 | 61.3 | 32.9 | 28.4 | N/A
| Kaolinte& Ca-montmorillonite mixture-2 | MH | 1.47 | falling head test | 1.9e-10 | 80.9 | 39.5 | 41.4 | N/A
|  | MH | 1.52 | falling head test | 2.5e-10 | 80.9 | 39.5 | 41.4 | N/A
|  | MH | 1.62 | falling head test | 3.7e-10 | 80.9 | 39.5 | 41.4 | N/A
|  | MH | 1.77 | falling head test | 6.7e-10 | 80.9 | 39.5 | 41.4 | N/A
|  | MH | 1.9 | falling head test | 1.01e-09 | 80.9 | 39.5 | 41.4 | N/A
Sivapullaiah PV, Sridharan A and Stalin VK (2000) Hydraulic conductivity of bentonite–sand mixtures. Canadian Geotechnical Journal 37(2): 406–413, https://doi.org/10.1139/t99-120. (Data digitized from figure) | Bentonite | CH | 1.4306 | consolidation | 1.5073e-12 | 344 | 60 | 284 | 2.75
|  | CH | 2.0777 | consolidation | 3.8495e-12 | 344 | 60 | 284 | 2.75
|  | CH | 3.0816 | consolidation | 2.6116e-11 | 344 | 60 | 284 | 2.75
|  | CH | 4.3758 | consolidation | 6.5403e-11 | 344 | 60 | 284 | 2.75
|  | CH | 1.4677 | consolidation | 1.4173e-12 | 344 | 60 | 284 | 2.75
|  | CH | 2.1106 | consolidation | 3.4717e-12 | 344 | 60 | 284 | 2.75
|  | CH | 3.0982 | consolidation | 7.2109e-12 | 344 | 60 | 284 | 2.75
|  | CH | 4.4206 | consolidation | 5.2109e-11 | 344 | 60 | 284 | 2.75
|  | CH | 5.9768 | consolidation | 1.0122e-10 | 344 | 60 | 284 | 2.75
|  | CH | 1.4472 | consolidation | 1.3487e-12 | 344 | 60 | 284 | 2.75
|  | CH | 2.0471 | consolidation | 3.701e-12 | 344 | 60 | 284 | 2.75
|  | CH | 3.0552 | consolidation | 2.2514e-11 | 344 | 60 | 284 | 2.75
|  | CH | 4.3487 | consolidation | 5.6007e-11 | 344 | 60 | 284 | 2.75
|  | CH | 5.9086 | consolidation | 1.1275e-10 | 344 | 60 | 284 | 2.75
|  | CH | 1.4516 | consolidation | 1.4368e-12 | 344 | 60 | 284 | 2.75
|  | CH | 2.0874 | consolidation | 3.7534e-12 | 344 | 60 | 284 | 2.75
|  | CH | 3.0701 | consolidation | 2.3889e-11 | 344 | 60 | 284 | 2.75
|  | CH | 4.3857 | consolidation | 5.6908e-11 | 344 | 60 | 284 | 2.75
|  | CH | 1.4618 | consolidation | 1.3108e-12 | 344 | 60 | 284 | 2.75
|  | CH | 2.0772 | consolidation | 3.5493e-12 | 344 | 60 | 284 | 2.75
|  | CH | 3.0417 | consolidation | 2.2106e-11 | 344 | 60 | 284 | 2.75
|  | CH | 4.3581 | consolidation | 5.5779e-11 | 344 | 60 | 284 | 2.75
|  | CH | 1.4266 | consolidation | 1.2704e-12 | 344 | 60 | 284 | 2.75
|  | CH | 2.0475 | consolidation | 3.4069e-12 | 344 | 60 | 284 | 2.75
|  | CH | 3.0703 | consolidation | 2.2656e-11 | 344 | 60 | 284 | 2.75
|  | CH | 4.3743 | consolidation | 5.5468e-11 | 344 | 60 | 284 | 2.75
| Silt2 | MH | 0.85611 | consolidation | 3.5188e-09 | 51.2 | 38.4 | 12.8 | 2.65
|  | MH | 0.98311 | consolidation | 4.6259e-09 | 51.2 | 38.4 | 12.8 | 2.65
|  | MH | 1.0496 | consolidation | 6.9727e-09 | 51.2 | 38.4 | 12.8 | 2.65
|  | MH | 1.1343 | consolidation | 8.9888e-09 | 51.2 | 38.4 | 12.8 | 2.65
|  | MH | 1.219 | consolidation | 1.8884e-08 | 51.2 | 38.4 | 12.8 | 2.65
|  | MH | 1.2492 | consolidation | 3.4602e-08 | 51.2 | 38.4 | 12.8 | 2.65
| Silt2+5%Bentonite | N/A | 0.81377 | consolidation | 1.9916e-10 | 59 | N/A | N/A | N/A
|  | N/A | 0.92868 | consolidation | 4.8922e-10 | 59 | N/A | N/A | N/A
|  | N/A | 1.0799 | consolidation | 5.7201e-10 | 59 | N/A | N/A | N/A
|  | N/A | 1.2069 | consolidation | 9.506e-10 | 59 | N/A | N/A | N/A
|  | N/A | 1.2915 | consolidation | 1.4328e-09 | 59 | N/A | N/A | N/A
|  | N/A | 1.3822 | consolidation | 2.0768e-09 | 59 | N/A | N/A | N/A
| Silt2+10%Bentonite | N/A | 0.80168 | consolidation | 6.8014e-11 | 72 | N/A | N/A | N/A
|  | N/A | 1.0012 | consolidation | 1.374e-10 | 72 | N/A | N/A | N/A
|  | N/A | 1.1161 | consolidation | 1.8063e-10 | 72 | N/A | N/A | N/A
|  | N/A | 1.2976 | consolidation | 1.8785e-10 | 72 | N/A | N/A | N/A
|  | N/A | 1.6 | consolidation | 4.5248e-10 | 72 | N/A | N/A | N/A
| Silt2+20%Bentonite | N/A | 0.75934 | consolidation | 2.8236e-11 | 98 | N/A | N/A | N/A
|  | N/A | 0.98311 | consolidation | 2.2336e-11 | 98 | N/A | N/A | N/A
|  | N/A | 1.2008 | consolidation | 1.1984e-10 | 98 | N/A | N/A | N/A
|  | N/A | 1.4427 | consolidation | 1.842e-10 | 98 | N/A | N/A | N/A
|  | N/A | 1.7814 | consolidation | 5.3939e-10 | 98 | N/A | N/A | N/A
| Silt2+25%Bentonite | N/A | 0.6142 | consolidation | 5.2759e-11 | 112 | N/A | N/A | N/A
|  | N/A | 0.96496 | consolidation | 4.6015e-11 | 112 | N/A | N/A | N/A
|  | N/A | 1.3218 | consolidation | 5.3802e-11 | 112 | N/A | N/A | N/A
|  | N/A | 1.7209 | consolidation | 2.112e-10 | 112 | N/A | N/A | N/A
|  | N/A | 2.0898 | consolidation | 3.4419e-10 | 112 | N/A | N/A | N/A
| Silt2+50%Bentonite | N/A | 0.72306 | consolidation | 5.6898e-12 | 180 | N/A | N/A | N/A
|  | N/A | 1.1101 | consolidation | 1.1954e-11 | 180 | N/A | N/A | N/A
|  | N/A | 1.5939 | consolidation | 2.1478e-11 | 180 | N/A | N/A | N/A
|  | N/A | 2.2471 | consolidation | 5.7043e-11 | 180 | N/A | N/A | N/A
|  | N/A | 2.9425 | consolidation | 1.5449e-10 | 180 | N/A | N/A | N/A
|  | N/A | 3.9888 | consolidation | 2.2392e-10 | 180 | N/A | N/A | N/A
| Silt2+65%Bentonite | N/A | 0.80168 | consolidation | 3.6299e-12 | 228 | N/A | N/A | N/A
|  | N/A | 1.346 | consolidation | 7.7768e-12 | 228 | N/A | N/A | N/A
|  | N/A | 2.0475 | consolidation | 2.9943e-11 | 228 | N/A | N/A | N/A
|  | N/A | 2.7974 | consolidation | 5.1737e-11 | 228 | N/A | N/A | N/A
|  | N/A | 3.5957 | consolidation | 1.4859e-10 | 228 | N/A | N/A | N/A
|  | N/A | 4.6419 | consolidation | 2.2392e-10 | 228 | N/A | N/A | N/A
| Silt2+80%Bentonite | N/A | 1.1222 | consolidation | 2.9282e-12 | 274 | N/A | N/A | N/A
|  | N/A | 1.7209 | consolidation | 6.9167e-12 | 274 | N/A | N/A | N/A
|  | N/A | 2.5313 | consolidation | 1.8018e-11 | 274 | N/A | N/A | N/A
|  | N/A | 3.5171 | consolidation | 4.9751e-11 | 274 | N/A | N/A | N/A
|  | N/A | 4.5875 | consolidation | 1.296e-10 | 274 | N/A | N/A | N/A
|  | N/A | 5.7244 | consolidation | 2.2392e-10 | 274 | N/A | N/A | N/A
| Silt1+10%Bentonite | N/A | 0.83969 | consolidation | 1.1808e-10 | 56 | N/A | N/A | N/A
|  | N/A | 0.90676 | consolidation | 1.6039e-10 | 56 | N/A | N/A | N/A
|  | N/A | 1.0041 | consolidation | 2.1548e-10 | 56 | N/A | N/A | N/A
| Silt1+15%Bentonite | N/A | 0.93392 | consolidation | 9.9786e-11 | 69 | N/A | N/A | N/A
|  | N/A | 1.1103 | consolidation | 1.855e-10 | 69 | N/A | N/A | N/A
|  | N/A | 1.34 | consolidation | 3.3084e-10 | 69 | N/A | N/A | N/A
|  | N/A | 1.5315 | consolidation | 5.9829e-10 | 69 | N/A | N/A | N/A
| Silt1+20%Bentonite | N/A | 0.65783 | consolidation | 3.0145e-11 | 82 | N/A | N/A | N/A
|  | N/A | 0.82174 | consolidation | 4.3778e-11 | 82 | N/A | N/A | N/A
|  | N/A | 1.0144 | consolidation | 6.1937e-11 | 82 | N/A | N/A | N/A
|  | N/A | 1.2367 | consolidation | 1.4128e-10 | 82 | N/A | N/A | N/A
|  | N/A | 1.4632 | consolidation | 2.2183e-10 | 82 | N/A | N/A | N/A
| Silt1+25%Bentonite | N/A | 0.75311 | consolidation | 1.8855e-11 | 96 | N/A | N/A | N/A
|  | N/A | 0.91219 | consolidation | 2.691e-11 | 96 | N/A | N/A | N/A
|  | N/A | 1.1048 | consolidation | 3.6773e-11 | 96 | N/A | N/A | N/A
|  | N/A | 1.3607 | consolidation | 8.4608e-11 | 96 | N/A | N/A | N/A
|  | N/A | 1.6501 | consolidation | 1.7386e-10 | 96 | N/A | N/A | N/A
| Silt1+50%Bentonite | N/A | 0.87645 | consolidation | 4.0138e-12 | 172 | N/A | N/A | N/A
|  | N/A | 1.3073 | consolidation | 8.2568e-12 | 172 | N/A | N/A | N/A
|  | N/A | 1.8471 | consolidation | 1.7356e-11 | 172 | N/A | N/A | N/A
|  | N/A | 2.5574 | consolidation | 7.1095e-11 | 172 | N/A | N/A | N/A
|  | N/A | 3.7876 | consolidation | 2.1647e-10 | 172 | N/A | N/A | N/A
| Silt1+65%Bentonite | N/A | 0.70013 | consolidation | 2.4272e-12 | 224 | N/A | N/A | N/A
|  | N/A | 1.6341 | consolidation | 8.7145e-12 | 224 | N/A | N/A | N/A
|  | N/A | 2.1191 | consolidation | 1.5211e-11 | 224 | N/A | N/A | N/A
|  | N/A | 2.9314 | consolidation | 3.7244e-11 | 224 | N/A | N/A | N/A
|  | N/A | 3.1866 | consolidation | 6.7952e-11 | 224 | N/A | N/A | N/A
| Silt1+80%Bentonite | N/A | 0.87587 | consolidation | 2.8279e-12 | 274 | N/A | N/A | N/A
|  | N/A | 2.4576 | consolidation | 1.1817e-11 | 274 | N/A | N/A | N/A
|  | N/A | 3.6216 | consolidation | 4.4788e-11 | 274 | N/A | N/A | N/A
|  | N/A | 4.7311 | consolidation | 1.661e-10 | 274 | N/A | N/A | N/A
Siddique A and Saﬁullah AMM (1995) Permeability characteristics of reconstituted Dhaka clay. Journal of the Civil Engineering Division 23(1): 103–115. (Data from table) | Dhaka clay | CL | 0.84 | constant head test | 7.35e-10 | 40 | 20 | 20 | 2.68
|  | CL | 0.75 | constant head test | 4.71e-10 | 40 | 20 | 20 | 2.68
|  | CL | 0.67 | constant head test | 2.79e-10 | 40 | 20 | 20 | 2.68
|  | CL | 0.58 | constant head test | 1.52e-10 | 40 | 20 | 20 | 2.68
|  | CL | 0.51 | constant head test | 7.4e-11 | 40 | 20 | 20 | 2.68
|  | CL | 0.97 | consolidation | 9.72e-10 | 40 | 20 | 20 | 2.68
|  | CL | 0.88 | consolidation | 7.625e-10 | 40 | 20 | 20 | 2.68
|  | CL | 0.79 | consolidation | 4.915e-10 | 40 | 20 | 20 | 2.68
|  | CL | 0.71 | consolidation | 2.645e-10 | 40 | 20 | 20 | 2.68
|  | CL | 0.63 | consolidation | 1.74e-10 | 40 | 20 | 20 | 2.68
|  | CL | 0.55 | consolidation | 7.3e-11 | 40 | 20 | 20 | 2.68
Samarasinghe AM, Huang YH and Drnevich VP (1982) Permeability and consolidation of normally consolidated soils. Journal of the Geotechnical Engineering Division 108(6): 835–850. (Data digitized from figure) | Greyish clay | CL | 0.32188 | Flowpump | 1.7487e-11 | 27 | 13 | 14 | N/A
|  | CL | 0.34082 | Flowpump | 1.8791e-11 | 27 | 13 | 14 | N/A
|  | CL | 0.36075 | Flowpump | 3.0239e-11 | 27 | 13 | 14 | N/A
|  | CL | 0.37499 | Flowpump | 3.2249e-11 | 27 | 13 | 14 | N/A
|  | CL | 0.39908 | Flowpump | 5.9247e-11 | 27 | 13 | 14 | N/A
|  | CL | 0.41108 | Flowpump | 5.3599e-11 | 27 | 13 | 14 | N/A
|  | CL | 0.43596 | Flowpump | 7.8362e-11 | 27 | 13 | 14 | N/A
|  | CL | 0.43868 | Flowpump | 1.0352e-10 | 27 | 13 | 14 | N/A
|  | CL | 0.48317 | Flowpump | 1.5444e-10 | 27 | 13 | 14 | N/A
|  | CL | 0.48776 | Flowpump | 1.1887e-10 | 27 | 13 | 14 | N/A
|  | CL | 0.52719 | Flowpump | 2.7789e-10 | 27 | 13 | 14 | N/A
|  | CL | 0.57472 | Flowpump | 4.7898e-10 | 27 | 13 | 14 | N/A
Nagaraj TS, Pandian NS and Narashimha Raju PSR (1993) Stress state–permeability relationships for ﬁne-grained soils. Géotechnique 43(2): 333–336, https://doi.org/10.1680/geot.1993.43.2.333. (Data digitized from figure) | Black cotton soil | MH | 1.179 | falling head test | 3.7805e-11 | 84 | 47 | 37 | 2.65
|  | MH | 1.3795 | falling head test | 1.0975e-10 | 84 | 47 | 37 | 2.65
|  | MH | 1.6447 | falling head test | 2.8952e-10 | 84 | 47 | 37 | 2.65
|  | MH | 1.8549 | falling head test | 6.65e-10 | 84 | 47 | 37 | 2.65
|  | MH | 2.0204 | falling head test | 1.1676e-09 | 84 | 47 | 37 | 2.65
| Brown soil | CH | 0.62673 | falling head test | 1.577e-11 | 62 | 31 | 31 | 2.65
|  | CH | 0.75066 | falling head test | 4.5788e-11 | 62 | 31 | 31 | 2.65
|  | CH | 0.89751 | falling head test | 9.6437e-11 | 62 | 31 | 31 | 2.65
|  | CH | 1.0689 | falling head test | 2.3534e-10 | 62 | 31 | 31 | 2.65
|  | CH | 1.1911 | falling head test | 4.1681e-10 | 62 | 31 | 31 | 2.65
|  | CH | 1.3217 | falling head test | 8.1205e-10 | 62 | 31 | 31 | 2.65
| Red soil | CH | 0.56603 | falling head test | 3.752e-11 | 50 | 27 | 23 | 2.65
|  | CH | 0.63949 | falling head test | 8.6966e-11 | 50 | 27 | 23 | 2.65
|  | CH | 0.74458 | falling head test | 1.5807e-10 | 50 | 27 | 23 | 2.65
|  | CH | 0.87577 | falling head test | 3.1329e-10 | 50 | 27 | 23 | 2.65
|  | CH | 0.97532 | falling head test | 7.9178e-10 | 50 | 27 | 23 | 2.65
|  | CH | 1.0746 | falling head test | 1.8349e-09 | 50 | 27 | 23 | 2.65
| Bentonite | CH | 3.5981 | falling head test | 1.1534e-11 | 300 | 70 | 230 | 2.8
|  | CH | 4.3144 | falling head test | 5.6711e-11 | 300 | 70 | 230 | 2.8
|  | CH | 4.9093 | falling head test | 7.4323e-11 | 300 | 70 | 230 | 2.8
|  | CH | 5.4741 | falling head test | 1.5173e-10 | 300 | 70 | 230 | 2.8
|  | CH | 6.26 | falling head test | 4.6126e-10 | 300 | 70 | 230 | 2.8
|  | CH | 7.0481 | falling head test | 9.7772e-10 | 300 | 70 | 230 | 2.8
Nagaraj TS, Pandian NS and Narashimha Raju PSR (1994) Stress state–permeability relations for overconsolidated clays. Géotechnique 44(2): 349–352, https://doi.org/10.1680/geot.1994.44.2.349. (Data digitized from figure) | Black cotton soil (normally consolidated) | MH | 0.94774 | falling head test | 9.1865e-12 | 84 | 47 | 37 | 2.65
|  | MH | 1.1469 | falling head test | 3.754e-11 | 84 | 47 | 37 | 2.65
|  | MH | 1.3416 | falling head test | 1.0844e-10 | 84 | 47 | 37 | 2.65
|  | MH | 1.5131 | falling head test | 2.9279e-10 | 84 | 47 | 37 | 2.65
|  | MH | 1.7007 | falling head test | 6.5204e-10 | 84 | 47 | 37 | 2.65
|  | MH | 1.8887 | falling head test | 1.1747e-09 | 84 | 47 | 37 | 2.65
| Black cotton soil (preconsolidation pressure 200kpa) | MH | 1.3568 | falling head test | 1.27e-10 | 84 | 47 | 37 | 2.65
|  | MH | 1.3852 | falling head test | 1.34e-10 | 84 | 47 | 37 | 2.65
|  | MH | 1.411 | falling head test | 1.45e-10 | 84 | 47 | 37 | 2.65
| Black cotton soil (preconsolidation pressure 400kpa) | MH | 1.1622 | falling head test | 4.2552e-11 | 84 | 47 | 37 | 2.65
|  | MH | 1.1929 | falling head test | 4.9176e-11 | 84 | 47 | 37 | 2.65
|  | MH | 1.2291 | falling head test | 5.2113e-11 | 84 | 47 | 37 | 2.65
|  | MH | 1.2598 | falling head test | 6.4427e-11 | 84 | 47 | 37 | 2.65
| Black cotton soil (preconsolidation pressure 800kpa) | MH | 0.97333 | falling head test | 1.0719e-11 | 84 | 47 | 37 | 2.65
|  | MH | 1.0016 | falling head test | 1.2151e-11 | 84 | 47 | 37 | 2.65
|  | MH | 1.0376 | falling head test | 1.3643e-11 | 84 | 47 | 37 | 2.65
|  | MH | 1.0632 | falling head test | 1.6229e-11 | 84 | 47 | 37 | 2.65
|  | MH | 1.0966 | falling head test | 1.8575e-11 | 84 | 47 | 37 | 2.65
| Brown soil (normally consolidated) | CH | 0.69758 | falling head test | 1.5435e-11 | 62 | 31 | 31 | 2.65
|  | CH | 0.84562 | falling head test | 4.4577e-11 | 62 | 31 | 31 | 2.65
|  | CH | 1.1245 | falling head test | 2.4331e-10 | 62 | 31 | 31 | 2.65
|  | CH | 1.2703 | falling head test | 5.9651e-10 | 62 | 31 | 31 | 2.65
|  | CH | 1.349 | falling head test | 1.2774e-09 | 62 | 31 | 31 | 2.65
| Brown soil (preconsolidation pressure 200kpa) | CH | 0.98883 | falling head test | 1.1034e-10 | 62 | 31 | 31 | 2.65
|  | CH | 1.0379 | falling head test | 1.2271e-10 | 62 | 31 | 31 | 2.65
|  | CH | 1.0373 | falling head test | 1.5917e-10 | 62 | 31 | 31 | 2.65
| Brown soil (preconsolidation pressure 400kpa) | CH | 0.87104 | falling head test | 5.618e-11 | 62 | 31 | 31 | 2.65
|  | CH | 0.89937 | falling head test | 6.1278e-11 | 62 | 31 | 31 | 2.65
|  | CH | 0.91206 | falling head test | 6.9459e-11 | 62 | 31 | 31 | 2.65
|  | CH | 0.92468 | falling head test | 8.1041e-11 | 62 | 31 | 31 | 2.65
| Brown soil (preconsolidation pressure 800kpa) | CH | 0.73049 | falling head test | 1.7634e-11 | 62 | 31 | 31 | 2.65
|  | CH | 0.74026 | falling head test | 2.1787e-11 | 62 | 31 | 31 | 2.65
|  | CH | 0.74757 | falling head test | 2.5656e-11 | 62 | 31 | 31 | 2.65
|  | CH | 0.78625 | falling head test | 2.7179e-11 | 62 | 31 | 31 | 2.65
|  | CH | 0.791 | falling head test | 3.1699e-11 | 62 | 31 | 31 | 2.65
| Marine soil (normally consolidated) | MH | 1.2272 | falling head test | 1.2523e-11 | 106 | 47 | 59 | N/A
|  | MH | 1.4814 | falling head test | 3.871e-11 | 106 | 47 | 59 | N/A
|  | MH | 1.9261 | falling head test | 2.3063e-10 | 106 | 47 | 59 | N/A
|  | MH | 2.1448 | falling head test | 4.9906e-10 | 106 | 47 | 59 | N/A
|  | MH | 2.3737 | falling head test | 1.1778e-09 | 106 | 47 | 59 | N/A
| Marine soil (preconsolidation pressure 200kpa) | MH | 1.7121 | falling head test | 1.29e-10 | 106 | 47 | 59 | N/A
|  | MH | 1.7273 | falling head test | 1.51e-10 | 106 | 47 | 59 | N/A
|  | MH | 1.7408 | falling head test | 1.54e-10 | 106 | 47 | 59 | N/A
| Marine soil (preconsolidation pressure 400kpa) | MH | 1.4656 | falling head test | 4.35e-11 | 106 | 47 | 59 | N/A
|  | MH | 1.499 | falling head test | 4.97e-11 | 106 | 47 | 59 | N/A
|  | MH | 1.5297 | falling head test | 5.97e-11 | 106 | 47 | 59 | N/A
|  | MH | 1.5334 | falling head test | 6.03e-11 | 106 | 47 | 59 | N/A
| Marine soil (preconsolidation pressure 800kpa) | MH | 1.2525 | falling head test | 1.61e-11 | 106 | 47 | 59 | N/A
|  | MH | 1.2939 | falling head test | 1.74e-11 | 106 | 47 | 59 | N/A
|  | MH | 1.3114 | falling head test | 2.28e-11 | 106 | 47 | 59 | N/A
|  | MH | 1.3602 | falling head test | 2.76e-11 | 106 | 47 | 59 | N/A
|  | MH | 1.3671 | falling head test | 2.79e-11 | 106 | 47 | 59 | N/A
| Red soil (normally consolidated) | CH | 0.55694 | falling head test | 1.78e-11 | 50 | 27 | 23 | 2.65
|  | CH | 0.65271 | falling head test | 4.57e-11 | 50 | 27 | 23 | 2.65
|  | CH | 0.73321 | falling head test | 1.06e-10 | 50 | 27 | 23 | 2.65
|  | CH | 0.8777 | falling head test | 3.25e-10 | 50 | 27 | 23 | 2.65
|  | CH | 1.0025 | falling head test | 6.94e-10 | 50 | 27 | 23 | 2.65
|  | CH | 1.1215 | falling head test | 1.82e-09 | 50 | 27 | 23 | 2.65
| Red soil (preconsolidation pressure 200kpa) | CH | 0.79531 | falling head test | 1.0852e-10 | 50 | 27 | 23 | 2.65
|  | CH | 0.80516 | falling head test | 1.3026e-10 | 50 | 27 | 23 | 2.65
|  | CH | 0.83591 | falling head test | 1.4619e-10 | 50 | 27 | 23 | 2.65
| Red soil (preconsolidation pressure 400kpa) | CH | 0.68872 | falling head test | 4.98e-11 | 50 | 27 | 23 | 2.65
|  | CH | 0.70898 | falling head test | 5.87e-11 | 50 | 27 | 23 | 2.65
|  | CH | 0.72136 | falling head test | 7.18e-11 | 50 | 27 | 23 | 2.65
|  | CH | 0.75225 | falling head test | 7.68e-11 | 50 | 27 | 23 | 2.65
| Red soil (preconsolidation pressure 800kpa) | CH | 0.57447 | falling head test | 2.2e-11 | 50 | 27 | 23 | 2.65
|  | CH | 0.58691 | falling head test | 2.64e-11 | 50 | 27 | 23 | 2.65
|  | CH | 0.6229 | falling head test | 2.91e-11 | 50 | 27 | 23 | 2.65
|  | CH | 0.62762 | falling head test | 3.42e-11 | 50 | 27 | 23 | 2.65
|  | CH | 0.65581 | falling head test | 3.81e-11 | 50 | 27 | 23 | 2.65
Tan SA (1989) A simple automatic falling-head permeameter. Soils and Foundations 29(1): 161–164, https://doi.org/10.3208/sandf1972.29. 161. (Data from table) | silty marine1 | CH | 2.2465 | falling head test | 9.8e-10 | 108 | 30 | 78 | 2.7
|  | CH | 2.244 | falling head test | 1.05e-09 | 108 | 30 | 78 | 2.7
|  | CH | 2.242 | falling head test | 1.1e-09 | 108 | 30 | 78 | 2.7
|  | CH | 2.24 | falling head test | 1.06e-09 | 108 | 30 | 78 | 2.7
| silty marine2 | CH | 1.6885 | falling head test | 5.86e-10 | 108 | 30 | 78 | 2.7
|  | CH | 1.6855 | falling head test | 5.68e-10 | 108 | 30 | 78 | 2.7
|  | CH | 1.6825 | falling head test | 5.15e-10 | 108 | 30 | 78 | 2.7
|  | CH | 1.68 | falling head test | 5.03e-10 | 108 | 30 | 78 | 2.7
| overconsolidated marine | CH | 1.0805 | falling head test | 7.84e-11 | 80 | 26 | 54 | 2.65
|  | CH | 1.082 | falling head test | 7.84e-11 | 80 | 26 | 54 | 2.65
|  | CH | 1.083 | falling head test | 8.01e-11 | 80 | 26 | 54 | 2.65
|  | CH | 1.083 | falling head test | 8.01e-11 | 80 | 26 | 54 | 2.65
|  | CH | 1.083 | falling head test | 8.1e-11 | 80 | 26 | 54 | 2.65
Shaﬁee A (2008) Permeability of compacted granule-clay mixtures. Engineering Geology 97(3–4): 199–208, https://doi.org/10.1016/j. enggeo.2008.01.002. (Data from table) | lean clay: Illite with some quartz and feldspar | CL | 0.59 | constant head test | 1.065e-06 | 29.5 | 9.5 | 20 | 2.72
|  | CL | 0.513 | constant head test | 5.02e-07 | 29.5 | 9.5 | 20 | 2.72
|  | CL | 0.489 | constant head test | 4.6e-07 | 29.5 | 9.5 | 20 | 2.72
| fat clay: montmorillonite | MH | 0.432 | constant head test | 1.11e-08 | 69 | 38 | 31 | 2.74
|  | MH | 0.375 | constant head test | 8.7e-09 | 69 | 38 | 31 | 2.74
|  | MH | 0.282 | constant head test | 6.6e-09 | 69 | 38 | 31 | 2.74
|  | Max | 8.5699 |  | 7.5e-06 | 675 | 70 | 625.9 | 2.9
|  | Min | 0.18975 |  | 1.4386e-13 | 22 | 9.5 | 5 | 2.0945